## RF-01.
START
RAMMPP 2005 Study RF-01 Flight Notes 06/21/05
Mission Sci: L.T. Marufu
Time (hhmmss) below are UTC from GPS 90
hhmmss
110300 | TEIs powered on
110800 | No GPS
110900 | Rustrack cables hooked up
111000 | Hooked cables of Metone, NZPH, PSAP to laptop
112300 | Synchronize CPC to Laptop time
120000 | Rustrack on-all channels appear ok
120200 | PSAP, NZPH
120300 | Synchronize Rustrack to laptop time
120500 | Too high SO2 zero
120600 | Thumbwheel settings: 48 5 --> (CO) zero=730, span = 59, range=22, time=00
43 C--> (SO2) range 50 ppb
49/1--> (O3) span=500, offset= 59, PIT on
120800 | SO2 PMT negative voltage -610V
121500 | CPC fault
123600 | Engines on, switch to research power, SO2 off
124100 | Start Rustract, Metone, CPC, and NZPH, PSAP
125200 | Altimeter reading 30.15 @ Tipton, Take off in zero mode, pumps on Runway #28. Ascend to 1500 ft to W45
125500 | Level at 1500 ft
125600 | Current WX vision 10 miles clear
125700 | Safesurt take = 02-18-04 m 11:40:40
130000 | Big difference between two channels of 03, 10-20 ppb
130300 | Sample mode
130600 | on transect-> W65 @ + 500, 1300 ft
Current WX vision 10 miles clear
130800 | Status check: Ch1: 54.0%, Ch2: 101023 mb, Ch3: 0.330V (SO2 off), ch4: 0.83V (sample mode), Ch5: 19.2 C
Ch6: blank, Ch7: 46 ppb (0.1 ppb) , Ch8: 4.367V
131800 | Start Ascending to 9000 ft --> W65
131900 | Current WX Scattered Cumulus
-2.7--> 31 ppb, -2.8 --> 30 ppb, -1.1 --> 39 ppb, -1.9--> 36 ppb'
132200 | -5.6--> 16 ppb, -1.8--> 36, -0.4-->42, -0.3--> 43, -0.7-->41, -0.5-->42'
132600 | 0.8--> 48, 0.3--> 46
132700 | Current WX Stratus Scattered Cumulus vision 8-10 miles
| -0.1--> | 44 ppb
| 0.9--> | 49 ppb
| -1.7 --> | 36 ppb
| -0.7--> | 41 ppb
133100 | Level at 9000 ft, zero mode
200ppb --> 55 ppb
133600 | over W45, stay at 9000 ft, zeroing
133800 | Sample mode
134000 | Start spiral down over W45 at 300 ft/min
| -2.7--> | 30 ppb
| 0.4--> | 47 ppb
| -1.7--> | 36 ppb
| 3.6 --> | 63 ppb
134600 | Status Check: Ch1: 31.1%, Ch2: 785.2 mbar, Ch3: 0.131V (So2 off)) , Ch4: 0.104 V (sample mode), Ch5: 10.5 C
Ch7: 3.2 ppb (80ppb) , Ch8: 4.579V (2.30 ppm)
O3 -2.8-->30
134300 | Current WX, stratus overhead, scattered cumulus, hazy layer, visibility ~8 miles
140100 | Low pass over runaway #22 at W45 at 30 ft AGL
Nav/time fix --> TEI zeros on the go
Ascend to 2000 ft --> OKV
| 1.6--> | 55ppb
| 2.4--> | 57
| 2.3--> | 56
| 2.3--> | 56
| 1.6--> | 53
| 3.7--> | 63
| -0.2--> | 44
| 0.3--> | 48
| -1.5--> | 37
| -2.1--> | 36
| -2.7--> | 31
140300 | -1.5--> | 37
140600 | Level at 2000 ft--> OKV
140600 | Current WX scattered cumulus above visibility ~ 10 miles
O3 -2.4 -->32 ppb
141500 | TEI zeros off, sample mode
142100 | * Low pass over runway #32, OKV at 20 ft AGL
Nav/time fix - spiral to 9000 ft over OKV at 300 ftmin
142300 | 2004-02-18 | 130700
142300 | Altimeter reading 30.11 at OKV
142500 | Status Check: Ch1: 65.1%, Ch2: 954.9 mbar, Ch3:0.034V (SO2 off) , Ch4: 0.311V, Ch5: 15.2 C
Ch7: -0.8 ppb (40ppb) , Ch8: 4.411V (2.24 ppm)
O3 0.1-->45 ppb
142800 | Current WX, scattered cumulus, visibility 10 miles, hazt layer below cleaner free tropopause
0.8 -->49
143200 | O3
| 0.2--> | 47 ppb
| 3.9--> | 64
| 1.3--> | 51
143700 | 3.7--> | 70
| 1.0--> | 49
144000 | -3.0--> | 29
| -0.4--> | 42
| 0.7--> | 48
144200 | Level at 9000 ft --> CBE
TEI zeros on
144500 | Current WX, Scattered cumulus below, cirrus behind
O3
| -0.7--> | 41
| -3.2--> | 28
| -5.8--> | 16
| -5.2--> | 18
145100 | TEI zeros off, sample mode
145500 | Status Check: Ch1: 34.7%, Ch2: 709.0 mbar, Ch3: 0.401V (SO2 off) , Ch4: 1.055V, Ch5: 8.8 C
Ch7: 0.4 ppb (40ppb) , Ch8: 4.475V (2.25 ppm)
145700 | Current WX, cumulus ahead not a vertically developed, visibility ~10 miles, just above cumulus layer
150000 | Over CBE
150000 | Descend in a spiral over CBE at 300 ft/min
152100 | Low pass over runway #23 CBE at 30 ft AGL, zeros on the go
Ascend to 2000 ft
150100 | Status Check: Ch1: 29.5%, Ch2: 799.7 mbar, Ch3:0.518V (SO2 off) , Ch4: 0.046V, Ch5: 8.7 C
Ch7: 1.7 ppb (52ppb) , Ch8: 4.384V (2.20 ppm)
150700 | O3
| 3.3--> | 61ppb
| 1.9--> | 54
| -0.2--> | 43
151100 | 0.2--> | 45
| 0.7--> | 48
| 2.9--> | 5.9
Altimeter at CBE = 30.16"Hg
151500 | 0.8--> | 48
151800 | -0.8--> | 40
152500 | Level at 2000 ft over CBE
Current WX, cumulus above 30 %, hazy, visibility ~10 miles
152700 | -3.4--> | 27
| -2.8--> | 30
| -2.2--> | 33
153200 | Stop CPC, Neph, PSAP, metone
153400 | Touchdown in zero mode, pumps off upon landing
153400 | Taxing, CPC giving error message
153800 | Conclude Rustrack session
Connect to ground power

## RF-02.
START
RAMMPP 2005 Study RF-02 Flight Notes 06/21/05
Mission Sci: L.T. Marufu
Time (hhmmss) below are UTC from GPS 90
hhmmss
130500 | power up TEIs
130600 | Change PSAP fliter -- problems with CPC-- unable to recharge
171400 | Engine on switch to research power
171419 | Start Rustract
171951 | Start Neph, PSAP, metone, CPC
172137 | Altimeter @CBC 3012
172645 | Take off in zero mode CBE #
172648 | Turn on pumps
173009 | Level off at 2500 heading to OW3
WX cloudy skies, scattered cumulus visibility 10 miles
173854 | Switch to sample mode
Status check: Ch1: 447 %, Ch2: 976.1 mb, Ch3: 0.038V(SO2 off), Ch4: 1059 V, Ch5: 22.2 C
Ch6: 0.02mA, ch7: 44.3 (35), Ch8: 4.034 (2.05)
Now O3 is working- in line with Rustract
175304 | Switch to zero mode before ascending to OW3
175845 | Switch to research mode
175923 | Start ascending over OW3
WX scattered cumulus vision 10 miles
hazy
180744 | reach 7000ft over OW3, start zero mode
180848 | Altimore 3008
180921 | Status check: Ch1: 18.7 %, Ch2: 831.4 mb, Ch3: 0.006V(SO2 off), Ch4: 0.006V, Ch5" 12.4 C
Ch6: 0.002mA, ch7: 1.1 (50) problems again, Ch8: 3.846 (1.96)
181305 | rus | inst
| -1.3 | 38 | O3
| 2.5 | 58
| 0.1 | 45
| 0.2 | 46
| 1.7 | 56
| 3.6 | 63
| 2.9 | 59
| 1.4 | 52
181508 | start measurement mode top of OW3 spiral
182236 | start spiral down at 300 ft/min
182015 | 3.1 | 60 | O3
182845 | metone stopped recording
183617 | low pass OW3, Switch to zero mode
184429 | Switch to measurement mode on way to ESN on transect
WX hazy, ckear skies, visibility 10 miles
184913 | Switch to zero mode before low pass at ESN
185523 | WX scattered cumulus, hazy, vision 10 miles
Status check: Ch1: 49.1 %, Ch2: 1000.8 mb, Ch3: 0.028V(SO2 off), Ch4: 5.012V, Ch5: 21.7 C
Ch6: 0.001mA, ch7: 2.6 (58), Ch8: 3.575 (1.79)
185800 | Switch to measurement mode before low pass
190629 | Low pass at ESN #22 72 ft
191031 | WX some haze, scattered cumulus, visibility 10 miles
191405 | now O3 on Rustrack matches O3 on intrument
192725 | at 7000 ft start zero mode
WX partly cloudy (cumulus) visibility 10 miles, hazy
Status check: Ch1: 39.0 %, Ch2: 825.9 mb, Ch3: 0.12V(SO2 off), Ch4: 4.998V, Ch5: 11.6 C
Ch6: 0.002mA, ch7: 25.2 (32), Ch8: 4.006(2.06)
193054 | Rus | inst |  | p.161
| -2.5 | 32 | O3 went back to _____ mode
193116 | zero neph
193445 | return to measurement mode
195200 | turn off neph and PSAP programs
195417 | pumps off
195425 | land
195448 | altimeter ready at FME 3003

## RF-03.
START
RAMMPP 2005 Study RF-03 Flight Notes 06/25/05
Mission Sci: L.T. Marufu
Time (hhmmss) below are UTC from GPS 90
*No GPS on this flight*
104500 | Power on TEI- warm up
105000 | Check all connections - ok
111000 | Check all channels logging -ok
111500 | Check all instruments secure
112500 | Time synch all instruements to laptop time - no GPS
122000 | Changes PSAP fliter - reset
Thumbwheel settings: 48 5/6 -- > zero=730, span=659, range=22, time=00
43C --> zero mode, remote, range= 50 ppt
49 I --> span=500, offset = 59, PIT=ON, Range=500 ppb
125500 | Engines start- switch to research power
125600 | Start Rustrack
125800 | Start Neph, metone, PSAP, and CPC
130500 | Altimeter reaching FME = 30,17"
131400 | Take off in zero mode - pumps in sequence, ascend to 1300 ft --> W45
131600 | Level at 1300 ft --> W45
131700 | *time fix
131900 | Status Check:Ch1: 52.3 %, Ch2: 1015.0 mb, Ch3: 0.71V(0.4 ppb) , Ch4: 4.960V, Ch5: 24.2 C
Ch7: 49.1 (58) , Ch8: 3.597 (1.89)
132700 | Current WX, extremely hazy, visibility +/- 5 miles, clear skies
133500 | TEI zeros off at 1300 ft --> W45
134220 | start ascending to 9.00 kft --> W45
134823 | Ozone channel on rustrack reading bad numbers
| rustrack | instrument panel
| 310.9 | 68
| 236.2 | 49
| 331.8 | 68
| 301.4 | 62
| 323.3 | 66
| 302.9 | 62
| 281.1 | 58
| 304.4 | 62
| 292.1 | 66
135825 | level at 9.0 k ft --> W45
135920 | TEIs zeros on --> W45
140200 | Status Check:Ch1:0.7 %, Ch2: 773.0 mb, Ch3: 0.021V(0.1 ppb) , Ch4: 4.851V, Ch5: 12.7 C
Ch7: 304.9 (62) ppb , Ch8: 4.143V (2.07 ppb)
| rustrack | instrument panel
| 450.1 | 92
| 346.7 | 71
| 365.3 | 75
140847 | Ozone channel now reading good numbers
141100 | TEI zeros off at 9.0 kft over W45
141300 | Start descending over W45 at 300 ft per minute
141823 | Current WX: Still very hazy, visibility +/- 4 miles, clear skies
143502 | Low pass over runway 22 +/- 20 ft AGC. Now/Time fix, TEI zeros on to go, ascend to 1.5 kft
143537 | level at 1500 ft --> 0Kv
143800 | Status Check:Ch1: 43.3 %, Ch2: 1013.4 mb, Ch3: 0.001V(0.0 ppb) , Ch4: 4.916V, Ch5: 26.1 C
Ch7: 53.6ppb (63) ppb , Ch8: 3.626V (1.83 ppb)
144211 | 30,14" Hg at OkV
144345 | TEI zeros off at 1500ft --> 0KV
144920 | TEI zeros on at 1500 ft --> 0KV
145840 | TEI zeros off over 0KV
150052 | Low pass over runway 32 +/- 15 ft AGL
152333 | Level at 9.0 Kft over OKV, start transect at this level --> CBE
152455 | TEI zeros on --> CBE at 9.0kft
153100 | Status Check:Ch1: -1.3 %, Ch2: 767.7 mb, Ch3: -0.009V(0.00 ppb) , Ch4: 4.964V, Ch5: 14.2 C
Ch7: 69.0ppb (78) ppb , Ch8: 4.015V (1.98 ppb)
153500 | TEI zeros off at 9.0kft --> CBE
153600 | High ozone aloft, sometimes 90 ppb at 9.0kft
153840 | TEI zeros on at 9.0 kft --> CBE
154800 | TEI zeros off at 9.0 kft over CBE
154950 | Start downward spiral of CBE at 300 ft./min
161346 | Low pass over runway 23 +/-20 ft AGL. Nav/time fix, zeros on the go- ascend to 1500 ft to zero
161444 | Level at 1500 ft over CBE
161600 | Status Check:Ch1: 35.5 %, Ch2: 1005.9 mb, Ch3: 0.0007V(0.00 ppb) , Ch4: 4.965V, Ch5: 27.6 C
Ch7: 70.4ppb (79) ppb , Ch8: 3.626V (1.80 ppb)
162500 | Start decending to land at CBE
162530 | Turn off Neph, CPC, metone, PSAP
162711 | Touchdown in zero mode, pumps off taxing
162900 | Stop- Download data
ACF meter= 30,17" Hg CBE

## RF-04
START
RAMMPP 2005 Study RF-04 Flight Notes 06/25/05
Mission Sci: L.T. Marufu
Time (hhmmss) below are UTC from GPS 90
Recharge CPC
Check all connections
hhmmss
182500 | Engines start- switch to research power mode
182600 | Start Rustrack
182700 | Start neph, CPC, metone, PSAP
183700 | Altimeter CBE = 30.15 " Hg
183700 | Take off in zero mode, pumps in sequence, ascend to 2500 ft --> OW3
184045 | Level at 2500 ft --> OW3
184100 | * Time Fix
184332 | Status Check:Ch1: 32.6 %, Ch2: 987.3 mbar, Ch3: 0.051V(0.3 ppb) , Ch4: 4.982V, Ch5: 27.8 C
Ch7: 71.5ppb (80 ppb) , Ch8: 3.039V (1.51 ppb)
185000 | TEI zeros off at 2500 ft--> OW3
185400 | Current WX--> Extremely hazy, visibility = +/- 4 miles. CW clouds at +/- 6.0 km with 50% clear
190630 | TEI zeros on at 2500 ft --> OW3
191500 | TEI zeros off at 2500 ft--> OW3
191600 | Start ascending to 7000 ft --> OW3
192800 | TEI zeros on at 7000 ft --> OW3
193500 | Status Check:Ch1: -1.4 %, Ch2: 821.8 mbar, Ch3: 0.012V (0.1 ppb) , Ch4: 4.982V, Ch5: 16.6 C
Ch7: 67.1ppb (76 ppb) , Ch8: 3.510V (1.75 ppb)
193800 | TEI zeros off at 7000 ft over OW3
194000 | Start spiral down over OW3 at 300ft/min
195555 | * Low pass over OW3 at +/- 20 ft AGL NAV/time fix. Zeros on the go. Ascend to 1500 ft --> ESN
195700 | Level at 1500 ft --> ESN
200300 | TEI zeros off at 1500 ft --> ESN
201310 | Altimeter at ESN = 30.12 " Hg
201900 | TEI zeros on at 1500 ft --> ESN
Status Check:Ch1: 46.6 %, Ch2: 1010.3 mbar, Ch3: 0.001V (0.00 ppb) , Ch4: 4.991V, Ch5: 26.1 C
Ch7: 56.1ppb (65 ppb) , Ch8: 3.588V (1.79 ppb)
202500 | TEI zeros off at 1500 ft --> ESN
202913 | * Low pass over ESN. Runway #22 at +/- 15 ft AGL.Nav/time fix --> spiral up to 7000 ft over ESN at 300 ft/min
204330 | Noticed that meton time is more than 1 hr off
| laptop time = 204600 |  | metone = 192930
204500 | Level at 7000 ft over ESN
204710 | TEI zeros on at 7000 ft --> ESN
204830 | Status Check:Ch1: -1.4 %, Ch2: 823.7 mbar, Ch3: -0.004V (-0.000 ppb) , Ch4: 4.975V, Ch5: 17.4 C
Ch7: 70.3ppb (79 ppb) , Ch8: 3.811V (1.81 ppb)
205500 | Noticed O3 was over 100 ppb at 7000 ft over ESN
205600 | TWI zeros off, Start descending towards FME in measurement mode
211100 | FME Altimeter 30.13" Hg at FME Start turning off Neph, CPC, Metone, PSAP
211245 | Touchdown in zero mode pumps off, taxing
211600 | Stop. Conclude rustrack.

## RF-05
START
RAMMPP 2005 Study RF-05 Flight Notes 06/26/05
Mission Sci: J. Hanes
Time (hhmmss) below are UTC from GPS 90
* No GPS on this flight
111000 | Power up Tecos
111500 | Check all connections
112000 | Sync all inst. To laptop - no GPS
112500 | Change PSAP filter
112700 | Thumbwheel settings:
48S --> zero 730, span 659, range 22, time 00
43C--> Zero mode remote range 50 ppb
49 I --> Span 500, offset 59, PIT 01, range 500
125500 | Engines start switch power
125700 | Start Rustrack
125800 | Start Metone, neph, PSAP, CPC
132127 | Altimeter 30.19
132819 | Take off in zero mode - pumps in sequence
FME 28 -- some ground level fog
metone is off on time
Metone = 121010, computer time = 132615
133109 | Level at 1300 ft heading to W45
WX hazy, visibility 10 miles, Scattered cumulus clouds
133556 | Status Check: Ch1: 63.3 %, Ch2: 1016.7 mb, Ch3: 0.051V(0.2 ppb) , Ch4: 4.95V, Ch5: 23.8 C
Ch6: .002 mA, Ch7: 39.6ppb (48 ppb) , Ch8: 3.627V (1.81 ppb)
133935 | Switch to measurement mode
134924 | Switch to zero mode before ascending above W45
Switch to measurement mode begin ascending over W45
135348 | WX partly cloudy visibility 10 miles
Status Check: Ch1: 54.7 %, Ch2: 1016.1 mb, Ch3: 0.011V(0.1 ppb) , Ch4: 4.90V, Ch5: 23.5 C
Ch6: .02 mA, Ch7: 57.1 ppb (65 ppb) , Ch8: 3.760V (1.88 ppb)
135614 | Begin ascent over W45. Switch to measurement mode. On ascent )3 ~ 75-95
140956 | Switch to zero mode over W45. Scattered cumulus clouds. Visibility 10 miles.
Status Check: Ch1: -1.3 %, Ch2: 768.1 mb, Ch3: 0.002V(0.0 ppb) , Ch4: 4.951V, Ch5: 13.6 C
Ch6: 0.001 mA, Ch7: 76.5 ppb (85 ppb) , Ch8: 4.246V (2.13 ppb)
Priblem with RH ~ its negative anchored 1 (-1%)
141515 | altimeter 30.16 at Winchester
141802 | Switch to measurement mode
142015 | Begind Spiral down to W45 300 ft/min
142743 | on spiral descent ~ 849.6 mbar, RH ~ -1.4 % on neph. We also have a fault with RH of 0.7%
it must be super dry up here T ~ 18.6 C
O3 ~ 70 ppb aloft
143318 | 903 mbar. RH~ positive. We broke into BL. O3 isn't jumping up, still around 70 ppb
144003 | * low pass at W45 runway 22 10 ft AGL. Swtich to zero mode
144122 | at 1500 ft in zero mode --> 0KV
Wx very hazy, visibility 5-10 miles. Lots of scattered cumulus clouds
Status Check: Ch1: 51.2 %, Ch2: 1030.4 mb, Ch3: -0.009V(-0.1 ppb) , Ch4: 4.90V, Ch5: 25.6 C
Ch6: 0.003 mA, Ch7: 50.5 ppb (51 ppb) , Ch8: 3.561V (1.78 ppb)
144900 | Swtich to measurement mode
150015 | * Low pass over 0KV runway 32 10 ft AGL begin spiraling up 300 ft/min
150457 | at 963.3 mbar O3 at 93 ppb
151443 | 837.1mbar, RH ~ -1.4% but O3 ~ 75-90/ Its been jumping around as we go up. Its pretty high ~ 65 at the top of the spiral
152145 | Reach 9000 ft above OKV. Switch to zero mode.
WX scattered cumulus visibility 10 miles, hazy
Status Check: Ch1: 0.7 %, Ch2: 767.8 mb, Ch3: -0.009V(-0.1 ppb) , Ch4: 4.912V, Ch5: 13.5 C
Ch6: 0.001 mA, Ch7: 53.0 ppb (62 ppb) , Ch8: 4.155V (2.08 ppb)
152925 | Switch to measurement mode --> CBE
153014 | Have RH fault on neph (b/c we are at 9000 ft) at 0 % RH
160145 | * Low pass at CBE switch to zero mode 10 ft AGL runway 23
160301 | at 1500 ft circling CBE. WX very hazy visibility 5 miles.
can barely see. Scattered cumulus through haze
160539 | Status Check: Ch1: 45.2 %, Ch2: 1009.1 mb, Ch3: 0.19V(3.0 ppb) , Ch4: 4.86V, Ch5: 27.3 C
Ch6: 0.002 mA, Ch7: 73.4 ppb (82 ppb) , Ch8: 3.668V (1.84 ppb)
161301 | turn neph, CPC, metone, PSAP off
161745 | Touch ground. Turn off pumps at CBE runway 23 altimeter 30.22"
162822 | recharge CPC, Check connections

## RF-06
START
RAMMPP 2005 Study RF-06 Flight Notes 06/26/05
Mission Sci: J. Hanes
Time (hhmmss) below are UTC from GPS 90
hhmmss
173500 | Switch to research power
173600 | Start Rustrack
173700 | Start neph pret one, PSAP
CPC won't come on, no battery in back
175232 | Altimeter 30.19 CBE
175745 | Take off in zero mode - pumps on --> OW3
180050 | Very hazy at pattern altitude 2500 ft. zeroing. Vision 10 miles. Scattered cumulus
Status Check: Ch1: 42.7%, Ch2: 974.0 mb, Ch3: 0.171V (0.8 ppb) , Ch4: 4.863V, Ch5: 26.8 C
Ch6: .002 mA, Ch7: 76.0ppb (88 ppb) , Ch8: 2.8V (1.48 ppb)
180700 | O3 ~ 95 ppb at 2500 ft
180918 | Switch to measurement mode
crossing mountains having to move up and down about +/- 100 ft
182629 | Swtich to zero mode before ascending over OW3
WX very hazy visibility 10 miles. Scattered cumulus
Status Check: Ch1: 51.0%, Ch2: 968.1 mb, Ch3: 0.182V (0.7 ppb) , Ch4: 4.87V, Ch5: 25.6 C
Ch6: 0.003 mA, Ch7: 88.6ppb (98 ppb) , Ch8: 3.019V (1.51 ppb)
183400 | Switch to measurement mode. Begin ascent over OW3
184258 | Switch to zero mode (20 min away from OW3)
WX 60 % cloud cover (cumulus)
above haze layer. Visibility 20 miles
Status Check: Ch1: -1.4%, Ch2: 826.6 mb, Ch3: 0.011V (0.0 ppb) , Ch4: 4.851V, Ch5: 17.8 C
Ch6: 0.002 mA, Ch7: 70.5ppb (79ppb) , Ch8: 3.408V (1.71 ppb)
Switch to measurement mode
neph conversion time
173250- neph
184812- laptop
185107 | Switch to measurement mode at 7000 ft
185524 | Altimeter 30.18
185903 | Begin descending spiral over OW3 300 ft/min
190350 | 4500 ft, O3 ~ 88
191405 | * Low pass over OW3 runway 19, 10 m AGL, Switch to zero mode.
191615 | Pattern alt. 1500 --> ESN
WX very hazy, visibility 10 miles. Scattered cumulus ~ 70% covered.
191705 | Status Check: Ch1: 59.1%, Ch2: 1010.0 mb, Ch3: 0.140V (0.7 ppb) , Ch4: 4.87V, Ch5: 27.0 C
Ch6: 0.002 mA, Ch7: 61.6ppb (71ppb) , Ch8: 3.191V (1.60 ppb)
192500 | Switch to measurement mode
192906 | Switch to zero mode, scattered cumulus clouds, (70 % cover), visibility ~15 miles.
Status Check: Ch1: 44.0%, Ch2: 1003.6 mb, Ch3: 0.001V (0.0 ppb) , Ch4: 4.851V, Ch5: 27.0 C
Ch6: 0.001 mA, Ch7: 37.6ppb (46ppb) , Ch8: 3.150V (1.57 ppb)
193810 | Switch to measurement mode
194235 | * Low pass at ESN runway 15 10 Ft AGL. Begin spiral over ESN. Clean as a whistle O3 ~ 33 ppb
195742 | Reach 7000 ft over ESN. Swtich to zero mode.
WX lots of Fluffy cumulus clouds 70% coverage, visibility 15 miles
Status Check: Ch1: 14.2%, Ch2: 825.4 mb, Ch3: -0.009V (0.0 ppb) , Ch4: 4.823V, Ch5: 16.5 C
Ch6: -0.001 mA, Ch7: 64.0 ppb (73ppb) , Ch8: 3.559V (1.78 ppb)
200113 | Altimeter 30.12
200618 | Begin descent. Shut down neph, PSAP, metone.
200828 | Turn off PSAP
202359 | Land- turn off pumps. Runway 10.
202159 | Altimeter 30.16

## RF-07
START
RAMMPP 2005 Study RF-07 Flight Notes 07/10/05
Mission Sci: L. Marufu
Time (hhmmss) below are UTC from GPS 90
hhmmss
104000 | TEI power on - warm up
104500 | Connect instrument out puts to logger
110000 | Check logging status- ok
112000 | Synchronize rustrack time to laptop time
113000 | connect PSAP, Neph, and metone to laptop and check logging
114600 | Thumbwheel settings
48S --> zero= 730, range=22, time = 00
43 C--> zero mode, remote, range=50
49 S --> spam = 500, offset = 59, PIT= on
125000 | Engines start --> Switch to research power
125420 | Start Rustrack session, metone, CPC, Neph, PSAP
131400 | Altimeter reading FME = 30.17 " Hg
131550 | Take off in zero mode, TEI pumps on in sequence
131718 | * time fix
131830 | Level at 1300 ft --> W45
132800 | Status Check: Ch1: 45.4%, Ch2: 1016.9 mbar, Ch3: 0.012V (0.1ppb) , Ch4: 4.89V, Ch5: 24.3 C
Ch7: 43.2ppb (52ppb) , Ch8: 3.823V (1.91 ppb)
133100 | TEI zeros off at 1300 ft --> W45
133200 | Current WX, Clear Skies, moderate haze, visibility +/- 10 miles
133550 | Start ascending to 9000 ft --> W45
135354 | Level at 9000 ft --> W45
135425 | TEI zeros on at 9000 ft --> W45
135520 | Status Check: Ch1: 15.2%, Ch2: 767.7mbar, Ch3: 0.002V (0.0ppb) , Ch4: 4.855V, Ch5: 10.5 C
Ch7: 60.9ppb (69ppb) , Ch8: 4.545V (2.27 ppb)
140400 | TEI zeros off at 9000 ft over W45
140540 | Start descending over W45 in spiral at 300 ft/min
| kft | O3 ppb
140541 | 9 | 60
140750 | 8.5 | 58
140910 | 8 | 63
141030 | 7.5 | 63
141138 | 7 | 67
141315 | 6.5 | 66
141456 | 6 | 66
141612 | 5.5 | 66
141743 | 5 | 65
141915 | 4.5 | 67
142055 | 4 | 73
142208 | 3.5 | 65
142321 | 3 | 63
142520 | 2.5 | 61
142730 | 2 | 60
143043 | * Low pass over W45 at 15 ft AGL Runway #4, Now/Time fix - zeros on the go.
Ascend to 1500 ft --> OKV
143200 | Level at 1500 ft --> OKV
143400 | Status Check: Ch1: 50.4%, Ch2: 1013.8 mbar, Ch3: 0.007V (-0.1ppb) , Ch4: 4.874V, Ch5: 25.1 C
Ch7: 45.2ppb (54ppb) , Ch8: 3.808V (1.90 ppb)
144100 | TEI zeros off at 1500 ft --> OKV
144200 | Altimeter at OKV = 30.20" Hg
144825 | * Low pass over OKV Runway #33 at 20 ft AGL.
Nav/time fix - ascend to 9000 ft in spiral over OKV
150803 | Level at 9000 ft --> CBE
151000 | TEI zeros on at 9000 ft --> CBE
151400 | Status Check: Ch1: 17.1%, Ch2: 772.6 mbar, Ch3: -0.009V (-0.1ppb) , Ch4: 4.851V, Ch5: 10.2 C
Ch7: 62.2ppb (71ppb) , Ch8: 4.225V (2.12 ppb)
152115 | TEI zeros off at 9000 ft --> CBE
152650 | Start descending over CBE in a spiral at 300 ft/min
154300 | Altimeter at CBE = 30.26"Hg
154950 | * Low pass over CBE. Runway 23 @ 20 ft AGL.
nav/time fix. Ascend to 1500 ft for zeroing
155046 | Level at 1500 ft over CBE -- Zeroing
155700 | Terminate PSAP, CPC, Neph, metone
160000 | Touchdown in zero mode pumps off
160240 | Taxing pumps off. Conclude Rustract. Download all data to memory stick.

## RF-08
START
RAMMPP 2005 Study RF-08 Flight Notes 07/10/05
Mission Sci: L. Marufu
Time (hhmmss) below are UTC from GPS 90
hhmmss
175500 | Synchronize all instruments wrt time
182000 | Engines start- switch to research power
182200 | Start Rustrack, Neph, Aimms-10, PSAP, metone
183224 | Start CPC
183400 | Take off in zero mode - pumps on in sequence. Ascend to 2500 ft --> OW3
183716 | Level at 2500 ft --> OW3
184300 | Status Check: Ch1: 40.2%, Ch2: 971.6 mbar, Ch3: 0.021V (0.1ppb) , Ch4: 4.862V, Ch5: 24.1 C
Ch7: 56ppb (65ppb) , Ch8: 3.219V (1.61 ppb)
184700 | Current WX : Clear skies, visibility > 15 miles
185100 | TEI zeros off at 2500 ft --> OW3
190200 | TEI zeros on at 2500 ft --> OW3
191100 | TEI zeros off at 2500 ft --> OW3
191300 | Start ascending to 7000 ft --> OW3
192215 | Level at 7000 ft --> OW3
192240 | TEI zeros on at 7500 ft --> OW3
193000 | TEI zeros off --> OW3
193240 | Start descending over OW3 in a spiral at 300 ft/min
195200 | * Low pass over OW3 at 20 ft AGL. Runway = 22, Nav/time fix - Ascend to 1500 ft--> ESN
Zeros on the go
195340 | Level at 1500 ft --> ESN
200300 | TEI zeros off at 1500 ft --> ESN
202114 | * Low pass over ESN at 2000 ft, Runway 53.
Nav/time fix -- ascend to 7000 ft over ESN at 300 ft/min
203713 | Level at 7000 ft over ESN
203800 | TEI zeros on at 7000 ft over ESN
204600 | TEI zeros off at 7000 ft over ESN
214730 | Start descending --> FME
210925 | TEI zeros on at 1200 ft --> FME
211000 | Terminate neph, CPC, PSAP, metone
211030 | Altimeter at FME 30.12 " Hg
211040 | Touchdown in zero mode pumps off in seq. Runway 328 - taxing
211140 | Stop and conclude rustrack

## RF-09
START
RAMMPP 2005 Study RF-09 Flight Notes 07/11/05
Mission Sci: L. Marufu
Time (hhmmss) below are UTC from GPS 90
hhmmss
111500 | TEI power on warmup
112000 | Connect instrument outputs to logger
112500 | check logging status - ok
113000 | Synch Rustrack time to laptop time
113300 | Connect neph, psap, and metone to laptop and check logging
114000 | Thumbwheel settings:
48S --> zero= 730, range=22, time = 00
43 C--> zero mode, remote, range=50
49 S --> spam = 500, offset = 59, PIT= on
114500 | Check all connections
123216 | Engines start switch to research power
123890 | Start Rustrack session, metone, CPC, neph, PSAP
Altimeter reading 30.14
125201 | Take off in zero mode, TEI pumps on in sequence
* time fix
125812 | SO2 is not zeroing ~ 1.1 in zero mode
125837 | Constant alt 1500 ft
Status Check: Ch1: 43.8%, Ch2: 1014.3 mb, Ch3: 0.091V (0.3ppb) , Ch4: 4.988V, Ch5: 26.4 C
Ch6: 0.002 mA, Ch7: 57.1 ppb (66ppb) , Ch8: 3.868V (1.91 ppb)
130218 | SO2 is lower ~ 0.3 ppb in zero mode
Current WX, very hazy, visibility 10 miles, scattered cumulus clouds
130906 | Switch to measurement mode
Metone = 115430
computer = 131016
131543 | Begin ascent over W45
132103 | Neph case fall out put it back in
133345 | Level at 9000 ft swtich to zero mode
Status Check: Ch1: 15.7%, Ch2: 771.5 mb, Ch3: -0.007V (0.0ppb) , Ch4: 4.990V, Ch5: 12.0 C
Ch6: 0.002 mA, Ch7: 62.4 ppb (71ppb) , Ch8: 4.553V (2.14 ppb)
WX very hazy below. Vision 10 miles. Lots of cumulus in 80 % cover
133820 | zero neph
134212 | Switch to measurement mode
134847 | Begin descent over W45 at 300 ft/min
140555 | * low pass over W45 at 15 ft AGL runway #8. Swtich to zero mode
140635 | Level at 1500 ft --> OKV
141540 | Switch to measurement mode
141856 | Altimeter reading 30.15 at OKV
142540 | * low pass at OKV runway 14, at 10 ft AGL. Begin spiral over OKV
144730 | Reach 9000 ft, swtich to zero mode
WX very hazy below. Vision 15 miles. Lots of cumulus in 80 % cover
144913 | Status Check: Ch1: -1.8%, Ch2: 771.0 mb, Ch3: -0.018V (-0.1ppb) , Ch4: 4.984V, Ch5: 13.3 C
|  | Ch6: 0.003 mA, Ch7: 68.0 ppb (77ppb) , Ch8: 4.302V (2.16 ppb) | ---> CBE
145815 | Switch to measurement mode
150733 | Begin spiral down over CBE, 300 ft/min
151033 | Altimeter at CBE 30.20 " Hg
153045 | * low pass over CBE 10 ft AGL runway 23
switch to zero mode
153111 | 1500 ft in zero mode, very hazy, lots of clouds, visibility 10 miles
Status Check: Ch1: 58.6%, Ch2: 1010.0 mb, Ch3: 0.001V (0.0ppb) , Ch4: 4.979V, Ch5: 28.5 C
Ch6: 0.001 mA, Ch7: 54.1 ppb (58ppb) , Ch8: 3.477V (1.74 ppb)
153914 | Terminate neph, PSAP, metone, CPC
154226 | Touchdown in zero mode. Turn off pumps. End Rustract. Recharge wick

## RF-10
START
RAMMPP 2005 Study RF-10 Flight Notes 07/11/05
Mission Sci: L. Marufu
Time (hhmmss) below are UTC from GPS 90
hhmmss
173500 | Engines start, switch to research power
metone time = 162240
computer time = 173728
173600 | Start Rustrack, neph, wind meter, PSAP, metone, CPC
174815 | Take off in zero mode, pumps on in sequence, runway 23 --> OW3
173800 | Altimeter reading 30.17 at CBE
175200 | Pattern alt 2500 --> Zero mode
WX very hazy, scattered clouds, visibility 10 miles
Status Check: Ch1: 57.2%, Ch2: 956.3mbar, Ch3: 0.021V (0.1ppb) , Ch4: 5.001V, Ch5: 28.6 C
Ch6: 0.003 mA, Ch7: 53.6 ppb (52ppb) , Ch8: 3.088V (1.55 ppm)
180103 | Switch to measurement mode ay 2500 ft --> OW3
180227 | Begin ascent to 7000 ft over OW3
181232 | Reach 7000 ft --> OW3
Switch to zero mode
WX above haze layer, scattered cumulus clouds
Status Check: Ch1: -1.4%, Ch2: 824.6 mbar, Ch3: 0.001V (0.0ppb) , Ch4: 5.000V, Ch5: 16.6 C
Ch6: 0.002 mA, Ch7: 68.9 ppb (77ppb) , Ch8: 3.519V (1.7 ppm)
182231 | Switch to measurement mode at 7000 ft OW3
182723 | Switch to zero mode, 7000 ft OW3
183612 | Switch to measurement mode, 7000 ft OW3
184414 | Begin sprial down over OW3, 300 ft/min
190218 | * Low pass OW3 runway 28, switch to zero mode, 10 ft AGL
190347 | Pattern alt 1500 --> Zero mode --> ESN
WX some haze scattered cumulus clouds, visibility ~ 20 miles
Status Check: Ch1: 34.4%, Ch2: 1011.8 mbar, Ch3: -0.019V (-0.1ppb) , Ch4: 5.002V, Ch5: 28.8 C
Ch6: 0.001 mA, Ch7: 68.1 ppb (77ppb) , Ch8: 3.237V (1.62 ppm)
191150 | Perform zero on neph
191245 | Switch to measurement mode, 1500 ft --> ESN
ESN, 30.06" Hg- altimeter
191735 | Switch to zero mode 1500 ft --> ESN
191942 | O3 ~12 ppb
WX hazy,visibility 15 miles, scattered clouds
Status Check: Ch1: 50.1%, Ch2: 1005.3 mbar, Ch3: -0.009V (-0.0ppb) , Ch4: 5.008V, Ch5: 26.7 C
Ch6: 0.002mA, Ch7: 93.6 ppb (104ppb) , Ch8: 3.330V (1.67 ppm)
192640 | Switch to measurement mode, 1500 ft --> ESN
O3 at 122 ppb!
193238 | * low pass over ESN, runway 33, 10 ft AGL
Begin spiral up at 300 ft/min
| new surf | O3~ | 95 ppb
| 938mbar | O3~ | 108
| 900 | O3~ | 90
| 880 | O3~ | 79
| 860 | O3~ | 62
| 849 | O3~ | 75 | Broke boundary layer because RH dropped above haze layer
| 830 | O3~ | 77
195121 | Reach 7000 ft --> ESN
switch to zero mode, WX hazy, scattered cumulus
Status Check: Ch1: 2.9%, Ch2: 823.0 mbar, Ch3: -0.009V (-0.1ppb) , Ch4: 5.004V, Ch5: 17.4 C
Ch6: 0.002mA, Ch7: 72.0 ppb (80ppb) , Ch8: 3.841V (1.92 ppm)
200113 | Begin descent to FME
201648 | switch to neph, metone, PSAP, CPC
202030 | Touch down, switch pumps off in sequence, runway 28
202154 | altimeter 30.07, end rustrack session.

## RF-11
START
RAMMPP 2005 Study RF-11 Flight Notes 07/12/05
Mission Sci: L. Marufu
Time (hhmmss) below are UTC from GPS 90
hhmmss
112000 | Turn on TEO power - warm up
112200 | Check all connections - ok
112800 | Check logging status - ok
121000 | Synchronize all instruments and laptop time
122000 | Thumbwheel settings:
48S --> zero= 730, spam = 659, range=22, time = 00
43 C--> zero mode, remote, range=50
49 S --> spam = 500, offset = 59, PIT= on
124600 | Engines start - switch to research power
124758 | Start Rustrack, PSAP, Neph, metone, AIMMS-10
131400 | Altimeter reading FME = 30.08"Hg
131530 | Take off in zero mode pumps on in sequence
131700 | * Time fix - ascend to 1300 ft - W45
131742 | Level at 1300 ft --> W45
132100 | Status Check: Ch1: 34.7%, Ch2: 1012.0mbar, Ch3: 0.021V (0.1ppb) , Ch4: 4.854V, Ch5: 29 C
Ch7: 60.1 ppb (69ppb) , Ch8: 3.577V (1.79 ppm)
132400 | Current WX; Extremely hazy, visibility = +/- 5 miles
133130 | TEI zeros off at 1300 ft --> W45
134100 | Start ascending to 9500 ft --> W45
135814 | Level at 9500 ft --> W45
135840 | TEI zeros on at 9500 ft --> W45
140100 | Status Check: Ch1: 64.5%, Ch2: 750.3mbar, Ch3: -0.009V (0.0ppb) , Ch4: 4.841V, Ch5: 11.7 C
Ch7: 26.2 ppb (38ppb) , Ch8: 4.026V (2.02 ppm)
140626 | TEI zeros off at 9500 ft over W45
140850 | Start descending in a spiral over W45
| kft | O3 (ppb)
140852 | 9.5 | 30
141015 | 9 | 30
141130 | 8.5 | 30
141308 | 8 | 28
141430 | 7.5 | 28
141530 | 7 | 24
141700 | 6.5 | 24
141835 | 6 | 26
141950 | 5.5 | 25
142120 | 5 | 23
142240 | 4.5 | 18
142420 | 4 | 25
142602 | 3.5 | 17
142700 | 3 | 19
142800 | 2.5 | 22
| 2 | 21
142930 | 1.5 | 20
| 1 | 21
143035 | * Low pass over W45 at 15 ft AGL, runway #4
Nav/time fix -- zeros on the go, ascend to 1500 ft --> OKV
143125 | Level at 1500 ft --> OKV
143240 | Status Check: Ch1: 68.1%, Ch2: 1004.7mbar, Ch3: 0.000V (0.0ppb) , Ch4: 4.862V, Ch5: 25.6 C
Ch7: 17.9 ppb (26ppb) , Ch8: 3.609V (1.81 ppm)
143525 | CurrentWX: Still very hazy and completely overcast (+/- 90% cover)
143800 | Altimeter at OKV 30.08"Hg
144500 | TEI zeros off at 1500 ft --> OKV
144900 | *Low pass over OKV at 20 ft. Runway #32
Nav/time fix - ascend to 9.00 kft over OKV at 300 ft/min
151117 | Level at 9000 ft over OKV - start transect to CBE
151220 | TEI zeros on at 9000 ft --> CBE
151400 | Status Check: Ch1: 57.3%, Ch2: 768.1mbar, Ch3: -0.019V (-0.1ppb) , Ch4: 4.804V, Ch5: 13.4 C
Ch7: 30.2 ppb (39ppb) , Ch8: 4.126V (2.07 ppm)
151700 | Current WX: sunny with little haze, visibility +/- 20 miles. Scattered cumulus clouds at +/- 7000 ft
152850 | TEI zeros off at 9000 ft --> CBE
154730 | Altimeter reading at CBE 30.12 "Hg
155151 | * Low pass over CBE runway #23 AT +/- 20 FT agl
Nav/time fix. Ascend to 1500 ft for zeroing -zeros on the go
155300 | Level at 1700 ft over CBE - zeroing
155730 | Terminate Neph, PSAP, metone, CBC
160200 | Touch down in zero mode, pumps off in sequence, runway #25, taxing
160400 | Stop
160448 | Terminate Rustrack and AIMMS-10

## RF-12
START
RAMMPP 2005 Study RF-12 Flight Notes 07/12/05
Mission Sci: L. Marufu
Time (hhmmss) below are UTC from GPS 90
hhmmss
172300 | Synchroniza insturments and laptop times
173015 | Engines start- switch to research power
173200 | Start Rustrack, neph, PSAP, CPC, metone, AIMMS-10
174100 | Altimeter at CBE - 30.09 " Hg
174450 | Take off in zero mode - pumps on in sequence
Ascend to 3000 ft --> LKU
175000 | Level at 3000 ft--> LKU
175100 | Status Check: Ch1: 65.6%, Ch2: 946.8mbar, Ch3: 0.031V (0.1ppb) , Ch4: 5.001V, Ch5: 24.1 C
Ch7: 33.3 ppb (43ppb) , Ch8: 3.370V (1.69 ppm)
175600 | Current WX: Extremely hazy, visibility +/- 6 miles, +/- 50% cumulus cloud cover at 7000 ft
180000 | TEI zeros off at 3000 ft --> LKU
180100 | Must climb up to clear Mt. Range
182730 | Start descending to do a low pass over LKU to observe runway and surroundings
* Low pass over LKU at 200 ft runway #
Abandon low pass, not necessary all clear
183700 | TEI zeros on at 1500 ft --> W79
185000 | TEI zeros off at 1500 ft
185938 | * time fix over W79
close water tank with light at night -->EZF
191656 | * time fix over EZF
192600 | TEI zeros on at 1300 ft --> FME
194210 | TEI zeros off at 1300 ft --> FME
194930 | TEI zeros on - prepare to land at FME
195000 | Terminate Neph, PSAP, CPC, metone
195100 | Altimeter = 30.02"Hg at FME
O3 up to 90 at FME
195430 | Touchdown in zero mode - pumps off - taxing
195600 | Stop.

## RF-13
START
RAMMPP 2005 Study RF-13 Flight Notes 07/25/05
Mission Sci: L. Marufu
Time (hhmmss) below are UTC from GPS 90
hhmmsss
221000 | Start Rustrack and all other instruments
Altimeter - 29.96" Hg at JQF
222422 | Take off in zero mode, pumps on in sequence.
Ascend to 7000 ft --> SVH
223850 | Level at 7000 ft --> SVH
223900 | Status Check: Ch1: 30.7%, Ch2: 816.5mbar, Ch3: 0.001V (0.0ppb) , Ch4: 5.071V, Ch5: 21.3 C
Ch7: 46.6 ppb (55ppb) , Ch8: 3.327V (1.67 ppm)
224300 | Current WX: very hazy, visibility +/- 5 miles
No visible clouds
224830 | TEI zeros off at 7000 ft over SVH
225100 | Start descending over SVH, 300ft/min
| kft | O3 ppb
| 7 | 46
| 6.5 | 53
| 6 | 54
| 5.5 | 49
| 5 | 49
| 4.5 | 50
| 4 | 60
| 3.5 | 64
| 3 | 60
| 2.5 | 56
| 2 | 49
231111 | * low pass over SVH runway #28
Nav/time fix at +/- 20 ft AGL
231210 | TEI zeros on at 2000 ft
231430 | Status Check: Ch1: 47.5%, Ch2: 984.1mbar, Ch3: 0.011V (0.0ppb) , Ch4: 5.024V, Ch5: 31.0 C
Ch7: 53.6 ppb (62ppb) , Ch8: 3.124V (1.59 ppm)
232000 | TEI zeros off at 2000 ft --> VUJ
233620 | * Low pass over VUT runaway #22
Nav/time fix at +/- 20 ft AGL
Ascend to 7000 ft --> VUJ
235800 | Level at 7000 ft --> VUJ
235845 | TEI zeros on at 7000 ft
240000 | Status Check: Ch1: 46.8%, Ch2: 823.0mbar, Ch3: 0.001V (-0.0ppb) , Ch4: 5.022V, Ch5: 19.3 C
Ch7: 56.1 ppb (65ppb) , Ch8: 3.369V (1.68 ppm)
240800 | TEI zeros off at 7000 ft over VUJ
240930 | Start descending--> JQF
241500 | Altimeter - 29.97" Hg at JQF
241717 | Terminate all aerosol instruments
242400 | Touchdown - terminate rustrack
Time difference between rustrack and AIMMS-10 computer
CPC--> 121720
Rustrack --> 121420
AIMMS-10 --> 122855

## RF-14
START
RAMMPP 2005 Study RF-14 Flight Notes 07/26/05
Mission Sci: L. Marufu
Time (hhmmss) below are UTC from GPS 90
hhmmss
120000 | Power up TEI instruments - warming up
120500 | Charge GPS batteries
120700 | Check channel logging on - Rustrack- working
120912 | Synchronize time on all DAS
121015 | Change PSAP filter
121200 | Recharge CPC wick
121500 | Thumbwheel settings:
48S --> zero= 730, spam = 659, range=22, time = 00
43 C--> zero mode, remote, range=50
49 S --> spam = 500, offset = 59, PIT= on
130000 | Wind system on
130500 | Engines start - switch to research power
130620 | Start Rustrack and GPS
131000 | Start Neph, PSAP, CPC, metone, - reset PSAP
131412 | Altimeter reading at JQF = 30.02 " Hg
131845 | Take off in zero mode and ascend to 3000 ft --> LKR
132230 | Level at 3000 ft - ordered to stay at this altitude by aircraft control
132250 | Noticed that the PSAP is reading negative Abcoef
cannot do much about it
132600 | Status Check: Ch1: 39.2%, Ch2: 957.3mbar, Ch3: 0.001V (-0.0ppb) , Ch4: 5.016V, Ch5: 29.4 C
Ch7: 57.1 ppb (66ppb) , Ch8: 4.046V (2.04 ppm)
132942 | TEI zeros off at 3000 ft --> LKR
133200 | Start ascending to 9000 gt --> LKR
134700 | Level at 9000 ft over LKR - TEI zeros on *
134840 | Status Check: Ch1: 37.9%, Ch2: 762.1mbar, Ch3: -0.019V (-0.10ppb) , Ch4: 5.022V, Ch5: 14.3 C
Ch7: 49.1 ppb (58ppb) , Ch8: 4.079V (2.04 ppm)
135700 | TEI zeros off at 9000 ft
135830 | Start descending over LKR at 300 ft/min in a spiral
| kft | O3 ppb
135835 | 9 | 51
140100 | 8.5 | 52
140200 | 8 | 56
140321 | 7.5 | 60
140514 | 7 | 56
140655 | 6.5 | 60
140853 | 6 | 59
141050 | 5.5 | 57
141230 | 5 | 68
141400 | 4.5 | 59
141530 | 4 | 60
141700 | 3.5 | 63
141900 | 3 | 59
142040 | 2.5 | 50
142220 | 2 | 54
142330 | 1.5 | 59
142600 | 1 | 52
142640 | * Low pass over LKR runaway #24 at +/- 20 ft AGL
Nav/time fix -- zeros on the go
Ascend to 2000 ft --> EHO
142840 | Level at 2000 ft --> EHO
143000 | Status Check: Ch1: 43.3%, Ch2: 985.6mbar, Ch3: -0.009V (-0.1ppb) , Ch4: 5.014V, Ch5: 30.4 C
Ch7: 55ppb (64ppb) , Ch8: 3.609V (1.81 ppm)
143600 | TEI zeros off at 2000 ft --> EHO
143800 | * CO readings appear to be all over
144640 | 30.01" Hg altimeter at EHO
145150 | * Low pass over EHO at +/- 20 ft AGL runway #23
Nav/time fix - ascend to 9000 ft in a spiral
over EHO
| kft | O3 ppb
| 1 | 54
| 1.5 | 57
| 2 | 60
| 2.5 | 64
| 3 | 60
| 3.5 | 56
| 4 | 57
| 4.5 | 55
| 5 | 57
| 5.5 | 54
| 6 | 55
| 6.5 | 55
| 7 | 56
| 7.5 | 48
| 8 | 51
| 8.5 | 52
151700 | 9 | 46 | Level at 9000 ft over EHO
151800 | TEI zeros on at 9000 ft over EHO
We have been instructed not to go to JQF at this altitude- so no JQF spiral on this flight
152200 | Have been told we can spiral 10 miles north of JQF, will take it
152700 | Status Check: Ch1: 36.1%, Ch2: 766.9mbar, Ch3: -0.029V (-0.1ppb) , Ch4: 5.022V, Ch5: 15.2 C
Ch7: 51.0 ppb (60ppb) , Ch8: 3.909V (1.95 ppm)
152930 | TEI zeros off --> JQF
154050 | Start spiral down about 5 miles NW of JQF
160706 | * Low pass over JQF at +/- 20 ft AGL Runway #20
nav/time fix - zeros on the go
Ascend to 2000 ft to zero
160856 | Level at 2000 ft --> zeroing
* GPS time is --> 1116 when rest are 1613
needs to be reconfigured to UTC
161400 | Start terminating aerosol progs
161950 | Touch down in zero mode - pumps off - taxing
162015 | Altimeter at JQF = 30.01 " Hg
162700 | Conclude Rustrack
164500 | Work on PSAP
182500 | PSAP sorted out

## RF-15
START
RAMMPP 2005 Study RF-15 Flight Notes 07/26/05
Mission Sci: L. Marufu
Time (hhmmss) below are UTC from GPS 90
hhmmss
190500 | Change GPS batteries
191800 | Engines on - switch to research power
Do time synch
192000 | Start Rustrack
192115 | Start AIMMS-10
192200 | Start all others
193000 | 29.93" Hg = altimeter at concorde
194100 | Take off in zero mode pumps on in sequence
Ascend to 3000 ft --> LKR
194505 | Level at 3000 ft --> LKR
194600 | Status Check: Ch1: 36%, Ch2: 940.00mbar, Ch3: 0.031V (0.02ppb) , Ch4: 5.028V, Ch5: 30.7 C
Ch7: 102.4 ppb (111ppb) , Ch8: 2.430V (1.22 ppm)
195200 | TEI zeros off at 3000 ft --> LKR
200115 | Start ascending to 7000 ft --> LKR
200450 | PSAP flow = 1.53 --> too high, adjust to 1.22
200940 | Level at 7000 ft over LKR
200955 | TEI zeros on at 7000 ft over LKR
201046 | Status Check: Ch1: 32.3%, Ch2: 816.4mbar, Ch3: 0.001V (0.0ppb) , Ch4: 5.019V, Ch5: 20 C
Ch7: 52 ppb (61ppb) , Ch8: 2.662V (1.33 ppm)
201740 | TEI zeros off at 7000 ft over LKR
202000 | Start descending over LKR in a spiral
| kft | O3 ppb
| 7 | 50
| 6.5 | 56
| 6 | 61
| 5 | 59
| 5 | 65
| 4.5 | 68
| 4 | 66
| 3.5 | 72
| 3 | 65
| 2.5 | 61
| 2 | 62
| 1.5 | 75
| 1 | 65
204140 | * Low pass over LKR at +/- 20 ft AGL runway 24
Nav/time fix - TEI zeros on the go
Ascend to 2000 ft --> EHO
204348 | Level at 2000 ft --> EHO
204440 | Status Check: Ch1: 37.5%, Ch2: 985.2mbar, Ch3: -0.009V (-0.01ppb) , Ch4: 5.022V, Ch5: 32.9 C
Ch7: 85.4 ppb (92ppb) , Ch8: 3.082V (1.54 ppm)
205100 | TEI zeros off at 3000 ft --> EHO
205300 | Current WX; moderate haze, visibility +/- 10 miles
clear skies and sunny
210615 | * Low pass over EHO runway # __ at +/- 20 ft AGL
Nav/time fix - ascend to 7000 ft in a spiral
| kft | O3 ppb
| 1 | 77
| 1.5 | 77
| 2 | 77
| 2.5 | 79
| 3 | 77
| 3.5 | 77
| 4 | 76
| 4.5 | 75
| 5 | 65
| 5.5 | 70
| 6 | 54
| 6.5 | 55
212350 | 7 | 54 | level at 7000 ft --> JQF
212440 | TEI zeros on at 7000 ft over JQF
212600 | Status Check: Ch1: 30.6%, Ch2: 816.6mbar, Ch3: 0.001V (-0.0ppb) , Ch4: 5.019V, Ch5: 21.4 C
Ch7: 52.1ppb (61ppb) , Ch8: 3.262V (1.66 ppm)
213550 | TEI zeros off at 7000 ft over JQF
214330 | Arrive at a location north of concord
214400 | Start spiral down at 300 ft/min
35:29:60 N, 80:45:07 W - spiral location
| kft | O3 ppb
214430 | 7 | 51
| 6.5 | 90
| 6 | 61
| 5.5 | 115
| 5 | 100
| 4.5 | 102
| 4 | 120
| 3.5 | 94
| 3 | 120 |  | Altimeter at JQK = 29.93" Hg
| 2.5 | 112
| 2 | 114
| 1.5 | 116
| 1 | 123
| surface | 132
220000 | *low pass over JQK Runway # __ at +/- 20 ft AGL
Nav/time fix - Ascend to 2000 ft to zero
220200 | Level at 2000 ft -- TEI zeros on
221100 | Start terminateing Aerosol progs.
* Note GPS time = 5:12:38
All other instruments = 22:09:50
221740 | Touchdown in zero mode - pumps off- taxing
2219900 | Stationary

## RF-16
START
RAMMPP 2005 Study RF-16 Flight Notes 07/27/05
Mission Sci: L. Marufu
Time (hhmmss) below are UTC from GPS 90
hhmmss
124000 | TEI power on
125200 | Change GPS batteries
125340 | Check rustrack, loggin configurations
125452 | Config. And time synch all DAS
change wick for CPC
130350 | Thumbwheel settings:
48S --> zero= 730, spam = 659, range=22, time = 00
43 C--> zero mode, remote, range=50
49 S --> spam = 500, offset = 59, PIT= on
133800 | Engines on - switch to research power
133936 | Wind system on
134000 | Start Rustrack
134026 | Start GPS
134048 | Start neph, PSAP, metone, CPC - in seq.
134200 | Altimeter reading = 29.97 " Hg at JQF
135620 | Take off in zero mode -pumps on - ascend to 2500 ft --> LKR
140200 | Status Check: Ch1: 41.7%, Ch2: 965.9mbar, Ch3: 0.021V (0.1ppb) , Ch4: 5.013V, Ch5: 30.3 C
Ch7: 53 ppb (62ppb) , Ch8: 3.609V (1.81 ppm)
140400 | Current WX : Intence haze, visibility +/- 6 miles, very sunny and clear skies
141000 | TEI zeros off at 2500 ft --> LKR
141440 | Start ascending to 9000 ft --> LKR
143232 | Level at 9000 ft over LKR
143250 | TEI zeros on at 9000 ft over LKR
143600 | Status Check: Ch1: 30.9%, Ch2: 761mbar, Ch3: 0.001V (0.0ppb) , Ch4: 5.016V, Ch5: 15.4 C
Ch7: 57.1 ppb (66ppb) , Ch8: 4.314V (1.99 ppm)
144000 | TEI zeros off at 9000 ft
144200 | Start descending
| kft | O3 ppb
144205 | 9 | 54
| 8.5 | 52
| 8 | 54
| 7.5 | 54
| 7 | 50
| 6.5 | 54
| 6 | 56
| 5.5 | 58
| 5 | 56
| 4.5 | 53
| 4 | 55
| 3.5 | 45
| 3 | 46
| 2.5 | 50
| 2 | 54
| 1.5 | 64
| 1 | 76
150840 | * low pass over LKR at +/- 20 ft AGL Runway #6
Nav/time fix - zeros on the go - ascend to 2000 ft --> EHO
151045 | Level at 2000 ft --> EHO
151200 | Status Check: Ch1: 42.3%, Ch2: 984.3mbar, Ch3: -0.009V (-0.1ppb) , Ch4: 5.006V, Ch5: 30.3 C
Ch7: 76.8 ppb (85ppb) , Ch8: 3.773V (1.89 ppm)
152000 | TEI zeros off@ 2000 ft --> EHO
153640 | * Low pass over EHO at +/- 20 ft AGL Runway #23
Nav/time fix - ascend to 9000 ft over EHO at 300 ft/min
| kft | O3 ppb
| 1 | 60
| 1.5 | 60
| 2 | 58
| 2.5 | 61
| 3 | 61
| 3.5 | 58
| 4 | 57
| 4.5 | 55
| 5 | 53
| 5.5 | 56
| 6 | 58
| 6.5 | 60
| 7 | 59
| 7.5 | 63
| 8 | 62
| 8.5 | 55
155910 | 9 | 56 | Level at 9000 ft --> JQF
160000 | TEI zeros on at 9000 ft --> JQF
160100 | Status Check: Ch1: 38.6%, Ch2: 760.2mbar, Ch3: -0.020V (-0.1ppb) , Ch4: 5.009V, Ch5: 15.5 C
Ch7: 57 ppb (66ppb) , Ch8: 3.928V (1.96 ppm)
162110 | TEI zeros off at 9000 ft --> JQF
161747 | Start descending in a spiral at 300 ft/min at a location 10 miles north of JQF
* cannot spiral over JQF*
| kft | O3 ppb
161749 | 9 | 60
| 8.5 | 55
| 8 | 57
| 7.5 | 55
| 7 | 54
| 6.5 | 57
| 6 | 57
| 5.5 | 52
| 5 | 54
| 4.5 | 56
| 4 | 62
| 3.5 | 61
| 3 | 63
| 2.5 | 66
| 2 | 67
| 1.5 | 75
164150 | 1 | 91
164155 | * Low pass over JQF at +/- 20 ft AGL Runway # 20
Nav/time fix - zero on the go
164330 | Level at 2000 ft -- zeroing
164500 | Terminate all aerosol progs.
165300 | Descend to land at JQF
165400 | Altimeter reading = 29.96 " Hg at JQF
165950 | Touchdown - taxing
Stop - conclude and download Rustrack

## RF-17
START
RAMMPP 2005 Study RF-17 Flight Notes 07/27/05
Mission Sci: L. Marufu
Time (hhmmss) below are UTC from GPS 90
hhmmss
191500 | Charge GPS batteries
191700 | Recharge GPS wick
191715 | Time synch all DAS
Altimeter reading =
191800 | Engines start- switch to research power
191820 | Winds on
191900 | Rustrack on
191915 | Start GPS
191930 | Start Neph, metone, CPC, PSAP
192930 | Take off in zero mode - pumps on in sequence
Ascend to 3000 ft --> FME
193330 | Level at 3000 ft --> FME
193500 | Status Check: Ch1: 36.6%, Ch2: 959.1mbar, Ch3: 0.032V (0.1ppb) , Ch4: 5.022V, Ch5: 31.3 C
Ch7: 95 ppb (104ppb) , Ch8: 2.804V (1.40 ppm)
194000 | Current WX: very hazy, visibility +/- 5 miles, clear skies and sunny
194700 | TEI zeros off at 3000 ft --> FME
202000 | TEI zeros on at 3000 ft --> FME
203300 | TEI zeros off at 3000 ft --> FME
210300 | TEI zeros on at 3000 ft --> FME
211020 | TEI zeros off at 3000 ft --> FME
211928 | Start descending to land at FME *
211940 | TEI zeros on - FME
212840 | Touchdown in zero mode - pumps off - taxing
213000 | Altimeter FME = 29.97" Hg
Stop- terminate rustrack

## RF-18
START
RAMMPP 2005 Study RF-18 Flight Notes 08/02/05
Mission Sci: L. Marufu
Time (hhmmss) below are UTC from GPS 90
hhmmss
110500 | Turn on TEI- warm up
111000 | Check all connections - ok
111500 | Check logging status - ok
112000 | Synch all instruments with rustrack time (CPC, laptop, neph, gateway, wind)
112500 | Thumbwheel settings:
48S --> zero= 730, spam = 659, range=22, time = 00
43 C--> zero mode, remote, range=50
49 S --> spam = 500, offset = 59, PIT= on
123000 | Engines start, switch to research power
123100 | Start Rustrack, PSAP, Neph, metone, AIMMS-10, GPS
Metone time = 112240
laptop time = 123748
124528 | Take off in zero mode pumps on in sequency, runway #28
125015 | Level at 1400 ft --> W45
Status Check: Ch1: 43.5%, Ch2: 1009.8mbar, Ch3: 0.071V (0.4ppb) , Ch4: 5.014V, Ch5: 27.7 C
Ch6: 0.002, Ch7: 59.6 ppb (68ppb) , Ch8: 3.858V (1.93 ppm)
130010 | Switch to measurement mode
130630 | Switch to zero mode
WX hazy, scattered cumulus clouds
Status Check: Ch1: 48.1%, Ch2: 1010.0mbar, Ch3: 0.011V (0.0ppb) , Ch4: 5.006V, Ch5: 26.3 C
Ch6: 0.001, Ch7: 67.3 ppb (75ppb) , Ch8: 3.709V (1.85 ppm)
131535 | Switch to measurement mode
Begin ascent to 9000 ft over W45
132739 | Level at 9000 ft over W45 switch to zero mode
WX clear above haze layer
scattered cumulus
Status Check: Ch1: 40.9%, Ch2: 768.1mbar, Ch3: 0.001V (0.0ppb) , Ch4: 5.007V, Ch5: 11.6 C
Ch6: 0.002, Ch7: 44.7 ppb (53ppb) , Ch8: 4.444V (2.2 ppm)
133239 | 3010 altimeter over W45
133639 | Switch to measurement mode
133845 | Begin descending spiral over W45
134115 | Maintaining altitude b/c of traffic
134250 | Continue to spiral down
* low pass runway 4 W45, 10 ft AGL
1140349 | Switch to zero mode
Level at 2000 ft --> OKV
WX hazy, visibility 10 miles, scattered cumulus clouds
Status Check: Ch1: 55.6%, Ch2: 986.8mbar, Ch3: -0.008V (0.0ppb) , Ch4: 5.074V, Ch5: 25.8 C
Ch6: 0.005, Ch7: Ch8: 3.689V (1.88 ppm)
141426 | Problem with O3 - red wire came out
Switch to measurement mode
142140 | * low pass over OKV 10 ft AGL, begin spiral up
* Accidentally hit both buttons, stopped it (rustrack?)
142300 | Restarted rustrack
had to restart rustrack again
now pressure is jumpy, SO2 also pretty jumpy, CH4 also very jumpy
143030 | Rustrack stopped again
143220 | Rustrack stopped again
143700 | Rustrack stopped again
decided to abort flight since SO2, O3, and pressure are all jumpy
will be landing in OKV
144052 | Turn pumps off
144340 | Land, power down neph, PSAP, CPC OKV

## RF-19
START
RAMMPP 2005 Study RF-19 Flight Notes 08/02/05
Mission Sci: L. Marufu
Time (hhmmss) below are UTC from GPS 90
hhmmss
164538 | Switch to research power
Start Rustrack, neph, PSAP, metone, GPS
Switched battereies in GPS, wind system, CPC
talked to Lackson, new flight path OKV-->OW3--> ESN
Rustrack seems better - fixed O3 connection
165540 | * take off in zero mode, switched pumps on in sequence
spiraling over OKV
165600 | altimeter 3009
165654 | Switch to measurement mode
170913 | Hit some clouds, need to get out, moving up to higher altitude (ok because I didn't zero long enough before going up)
171700 | reach 9000 ft, switch to zero mode, heading to OW3
WX lots of big puffy clouds below, above haze layer pretty clear
Status Check: Ch1: 37.1%, Ch2: 765.3mbar, Ch3: 0.001V (0.0ppb) , Ch4: 5.014V, Ch5: 12.4 C
Ch6: 0.002, Ch7: 51.7ppb (60ppb) , Ch8: 3.529V (1.77 ppm)
172530 | The dell screen is going black for no reason, everything stopped, screen in frozen
172850 | Switch to measurement mode
173133 | move up to 9500 ft
173309 | alt 9500 ft
Switch to zero mode
173748 | Going down to 9000 ft
174048 | Computer died, unplugged, let it sit
174135 | Switch measurement mode, level at 9000 ft --> OW3
174825 | Switch to zero mode --> OW3
WX scattered cumulus clouds, some haze, visibility 20 miles
Status Check: Ch1: 48.8%, Ch2: 766.0mbar, Ch3: -0.03V (-0.1ppb) , Ch4: 5.011V, Ch5: 11.8 C
Ch6: 0.002, Ch7:48.1ppb (61ppb) , Ch8: 4.301V (1.84 ppm)
175831 | Switch to measurement mode
180034 | Begin spiral down over OW3
182540 | Low pass at OW3, 10 ft SGL
182714 | Reach 1500 ft, switch to zero, altimeter 30.03, martin state
WX hazy scattered clouds
Status Check: Ch1: 48.5%, Ch2: 1005.1mbar, Ch3: -0.019V (-0.1ppb) , Ch4: 5.011V, Ch5: 28.9 C
Ch6: 0.002, Ch7:57.6ppb (67ppb) , Ch8: 3.561V (1.78 ppm)
183607 | Switch to measurement mode
Dell still not responding
184130 | Switch to zero mode
WX hazy O3 ~ 80-85
Scattered cumulus
184240 | Problem: switched to zero mode but SO2 did not switch
184348 | ESN altimeter 3000
184430 | Now So2 switched to zero mode
Status Check: Ch1: 47.1%, Ch2: 1005.6mbar, Ch3: 0.001V (0.0ppb) , Ch4: 5.018V, Ch5: 28.3 C
Ch6: 0.001 mA, Ch7:115.5ppb (124ppb) , Ch8: 3.62V (1.81 ppm)
184722 | O3 ~ 120 !!
185311 | Switch to measurement mode
185907 | Low pass at ESN, 10 ft AGL, begin ascending spiral over ESN
Dell is still dead, no button pushing will save it
191908 | Reach 9000 ft, switch to zero mode
manually switched CO
WX hazy below Visibility 10 miles, scattered cumulus
Status Check: Ch1: 48.7%, Ch2: 823.1mbar, Ch3: -0.001V (-0.1ppb) , Ch4: 5.012V, Ch5: 16.5 C
Ch6: 0.001 mA, Ch7: 52.1ppb (61ppb) , Ch8: 3.977V (1.99 ppm)
192809 | Switch to measurement mode
193022 | Switch to zero mode
194700 | Touchdown in zero mode, pumps off
194302 | Altimeter at FME 30.02" Hg

## RF-20
START
RAMMPP 2005 Study RF-20 Flight Notes 08/03/05
Mission Sci: L. Marufu
Time (hhmmss) below are UTC from GPS 90
hhmmss
110500 | Turn TEI on, warm up
111000 | Check all connections - ok- had to check CO/SO2 connections
Problem with zero/measure mode - fixed
111500 | Synch neph, laptop time, gateway, CPC with Rustrack time
112000 | Thumbwheel settings:
48S --> zero= 730, spam = 659, range=22, time = 00
43 C--> zero mode, remote, range=50
49 S --> spam = 500, offset = 59, PIT= on
124000 | Engines start, switch to research power
144200 | Start Rustrack, CPC, PSAP, neph, metone, AIMMS-10, GPS
125014 | Altimeter reading 30.05 " Hg
125817 | Take off in zero mode, pumps on in sequence
130010 | Level at 1300 ft in zero mode -> W45
130057 | Current WX hazy, clear (no clouds), visibility ~ 10 miles
130144 | Status Check: Ch1: 48.6%, Ch2: 1013.8mbar, Ch3: 0.222V (1.1ppb) , Ch4: 5.008V, Ch5: 27.4 C
Ch6: 0.002, Ch7: 51.6 ppb (56ppb) , Ch8: 3.708V (1.86 ppm)
SO2 is a little high on TEI, pressure is also a little jumpy on Rustrack
130943 | Pressure has stabilized on rustrack
SO2 is down to 0.2 ppb in zero mode
131021 | Switch to measure mode -> W45 @1300 ft
131248 | Switch to zero mode
WX hazy, no clouds, visibility ~ 10 miles
131416 | Status Check: Ch1: 46.1%, Ch2: 1010.2mbar, Ch3: 0.021V (0.1ppb) , Ch4: 5.011V, Ch5: 27.7 C
Ch6: 0.002, Ch7: 70.9 ppb (80ppb) , Ch8: 3.449V (1.72 ppm)
| laptop time = 131530 |  |  | time match for metone
metone time = 120050
| rustrack time = 131730 |  |  | time match for GPS
GPS time = 082016
132045 | Switch to measure mode begin ascent to 7000 ft --> W45
133320 | Switch to zero mode at 7000 ft
WX very hazy, scattered clouds --> 9000 ft
133848 | Reach 9000 ft in zero mode
134005 | Status Check: Ch1: 35.0%, Ch2: 766.0mbar, Ch3: -0.019V (-0.1ppb) , Ch4: 5.011V, Ch5: 12.0 C
Ch6: 0.002, Ch7: 48.9 ppb (57ppb) , Ch8: 3.879V (1.94 ppm)
134819 | Begin spiral down
| kft | O3 ppb | RH %
| 9 | 58.1
| 8.5 | 54.6
| 8 | 50.9
| 7.5 | 52.6
| 7 | 52 | 56
| 6.5 | 59 | 60
| 6 | 62 | 64
| 5.5 | 67 | 65
| 5 | 71 | 62
| 4.5 | 81 | 64
| 4 | 80 | 61
| 3.5 | 82 | 61
| 3 | 88 | 58
| 2.5 | 75 | 54
| 2 | 71 | 49
141009 | * low pass at W45 10 ft AGL, switch to zero mode
141042 | Level at 2000 ft, zero mode --> OKV
WX very hazy, noclouds, visibility ~10 miles
141225 | Status Check: Ch1: 51.3%, Ch2: 989.9mbar, Ch3: 0.001V (-0.0ppb) , Ch4: 5.009V, Ch5: 26.3 C
Ch6: 0.002, Ch7: 79.6 ppb (76ppb) , Ch8: 3.668V (1.83 ppm)
144145 | Altimeter 30.09" Hg at OKV
142756 | * low pass at OKV, switch to measure mode, 5 ft AGL
| alt (kft) | O3 ppb | RH %
| 1.5 | 70 | 50
| 2 | 75 | 50
| 2.5 | 70 | 55
| 3 | 70 | 55
| 3.5 | 75 | 60
| 4 | 75 | 60
| 4.5 | 65 | 65
| 5 | 65 | 60
| 5.5 | 60 | 65
| 6 | 60 | 70
| 6.5 | 55 | 65
| 7 | 50 | 65
| 7.5 | 55 | 65
| 8 | 50 | 40
| 8.5 | 50 | 40
| 9 | 50 | 35
145145 | Switch to zero mode --> CBE
WX partly cloudy, hazy below clear, vision ~ 10 miles
145429 | Status Check: Ch1: 33.8%, Ch2: 767.7mbar, Ch3: -0.029V (-0.1ppb) , Ch4: 5.011V, Ch5: 12.1 C
Ch6: 0.002, Ch7: 49.4 ppb (57ppb) , Ch8: 3.674V (1.84 ppm)
** Rustrack is 40 s faster than laptop-- will change at end of flight**
150828 | Switch to measure mode --> CBE @ 9000 ft
151212 | CBE altimeter 30.15" Hg
151639 | Begin spiral down over CBE
| alt (kft) | O3 ppb | RH %
| 9 | 50 | 55
| 8.5 | 50 | 45
| 8 | 45 | 40
| 7.5 | 45 | 40
| 7 | 45 | 40
| 6.5 | 40 | 35
| 6 | 40 | 30
| 5.5 | 40 | 35
| 5 | 55 | 43
| 4.5 | 70 | 50
| 4 | 70 | 50
| 3.5 | 75 | 55
| 3 | 80 | 55
| 2.5 | 86 | 50
154120 | * low pass at CBE runway #23 10 ft AGL
154150 | Level at 2000 ft in zero mode, WX hazy, scattered clouds, visibility 10 miles
154400 | Status Check: Ch1: 47.0%, Ch2: 998.2mbar, Ch3: -0.019V (-0.1ppb) , Ch4: 5.006V, Ch5: 28.0 C
Ch6: 0.003, Ch7: 81.0 ppb (90ppb) , Ch8: 3.449V (1.72 ppm)
155248 | Touch down in zero mode pumps off, runway #5
Change PSAP filter

## RF-21
START
RAMMPP 2005 Study RF-21 Flight Notes 08/03/05
Mission Sci: L. Marufu
Time (hhmmss) below are UTC from GPS 90
hhmmss
172500 | Engines on switch to research power
172600 | Synch laptop time with Rustrack time
172819 | Altimeter 30.11" Hg CBE
172900 | Start Rustrack, neph, AIMMS-10, PSAP, metone, CPC, GPS
174021 | Bungee cord, stuck in door, turn offs one power, not all SO
We are ok
174340 | Take off from CBE in zero mode - pumps on in sequence
174727 | Level at 3000 ft
WX hazy, visibility 10 miles, scattered cumulus clouds
174851 | Status Check: Ch1: 45.8%, Ch2: 951.6mbar, Ch3: 0.031V (0.2ppb) , Ch4: 5.009V, Ch5: 26.5 C
Ch6: 0.002, Ch7: 78.7 ppb (87ppb) , Ch8: 2.871V (1.44 ppm)
laptop time = 175308
Metone time = 163800
laptop time = 175425
GPS time = 125710
175701 | Switch to measure mode at 3000 ft
180710 | Begin ascent to 4000 ft
180823 | Level at 4000 ft O3~65
181808 | Begin ascent to 5000 ft
181919 | Level at 5000 ft O3~60
182920 | Begin ascent to 6000 ft
183213 | Level at 6000 ft O3 ~55
183708 | Begin ascent to 7000 ft
183905 | Level at 7000 ft, switch to zero mode --> SECingsgroveSEg
WX above haze layer, lots of cumulus clouds
184104 | Status Check: Ch1: 45.8%, Ch2: 821.6mbar, Ch3: -0.019V (-0.1ppb) , Ch4: 5.026V, Ch5: 15.9 C
Ch6: 0.002, Ch7: 48.8 ppb (57ppb) , Ch8: 3.451V (1.80 ppm)
184920 | Switch to measure mode
185121 | Begin descending spiral over SELinsgrove SEG
| alt (kft) | O3 (ppb) | RH %
| 7 | 60 | 50
| 6.5 | 50 | 60
| 6 | 60 | 65
| 5.5 | 50 | 60
| 5 | 55 | 65
| 4.5 | 55 | 60
| 4 | 50 | 60
| 3.5 | 55 | 55
| 3 | 55 | 50
| 2.5 | 55 | 50
| 2 | 50 | 40
| 1.5 | 55 | 40
190818 | * low pass at SEG switch to zero mode 10 ft AGL
190927 | Level at 1500 ft
193005 | Land, turn pumps off in sequence, turn off neph, PSAP, metone
192756 | Altimeter SEG 29.97
202500 | Turn on research power
202600 | Altimeter reading SEG 29.96"

## RF-22
START
RAMMPP 2005 Study RF-22 Flight Notes 08/03/05
Mission Sci: L. Marufu
Time (hhmmss) below are UTC from GPS 90
202500 | Turn on research power
202600 | Altimeter reading SEG 29.96"
202700 | Start Rutrack, naph, AIMMS-10, PSAP, metone, CPC, GPS
203553 | Take off in zero mode, pumps on in sequence
203829 | Zeroing at 2000 ft
WX hazy, scattered cumulus clouds, visibility 10 miles
203948 | Status Check: Ch1: 39.4%, Ch2: 983.6 mbar, Ch3: -0.008V (-0.0ppb) , Ch4: 5.018V, Ch5: 29.4 C
Ch6: 0.001, Ch7: 51.9 ppb (60ppb) , Ch8: 3.013V (1.51 ppm)
Laptop time = 204348= metone time = 192930
Laptop time = 154746 = GPS time = 154746
204749 | Switch to measure mode at 2000 ft
205250 | *Low pass over SEG runway #35, 10 ft AGL, begin spiral up
211020 | Reach 6500 ft, switch to zero mode over SEG
WX very hazy, scattered clouds, visibility ~5 miles
211216 | Status Check: Ch1: 60.1%, Ch2: 832.8 mbar, Ch3: -0.019V (-0.1ppb) , Ch4: 5.024V, Ch5: 16.3 C
Ch6: 0.001, Ch7: 53.2 ppb (62ppb) , Ch8: 3.481V (1.74 ppm)
211900 | Switch to measure mode, descend to 5500 ft
212030 | Level at 5500 03~60
212758 | Descend to 4500 ft
212920 | Level at 4000 ft, O3 ~65
213426 | Descend to 3500 ft
213605 | Level at 3500 ft, O3 ~ 65
214145 | Descend to 2500 ft
214255 | Level at 2500 ft O3 ~70
214500 | GPS shutoff. Turned it back on, had low battery warning
214759 | Switch to zero mode
WX very hazy, visibility ~5 miles
215002 | Status Check: Ch1: 50.7%, Ch2: 965.1 mbar, Ch3: 0.001V (0.0ppb) , Ch4: 5.016V, Ch5: 26.3 C
Ch6: 0.002, Ch7: 65.8 ppb (70ppb) , Ch8: 3.508V (1.76 ppm)
215257 | GPS shutoff again, needs new batteries
Land at FME runway 28, switch pumps off, turn off neph, PSAP, metone

## RF_23
START
RAMMPP 2005 Study RF-23 Flight Notes 08/13/05
Mission Sci: L. Marufu
Time (hhmmss) below are UTC from GPS 90
* Starting from Louisa, VA (LKU->W45->OKV->CBE)
hhmmss
122000 | Connect all DAS
122100 | Connect GPS
123000 | Check Rustrack logging - ok
124100 | Synch all DAS timewise
124217 | Thumbwheel settings:
48S --> zero= 730, spam = 659, range=22, time = 00
43 C--> zero mode, remote, range=50
49 S --> spam = 500, offset = 59, PIT= on
125400 | Altimeter = 29.99"Hg at Louisa
132200 | Engines on, switch to research power
132330 | Start Rustrack, CPC, Neph, PSAP, metone, GPS, AIMMS-10
133345 | Take off in zero mode, pumps on in sequence
Ascend to 1500 ft over LKU
133525 | Level at 1500 ft over LKU - zeroing
133800 | Status Check: Ch1: 49.4%, Ch2: 999.3 mbar, Ch3: 0.031V (0.7ppb) , Ch4: 5.016V, Ch5: 29.6 C
Ch7: 58.5 ppb (67ppb) , Ch8: 3.292V (1.65 ppm)
134100 | Current WX; Extremely hazy, visibility +/- 5 miles, clear skies and sunny
134800 | TEI zeros off at 1500 ft over LKU
134900 | Start ascending to 9000 ft --> W45
140020 | Noticed GPS memory is full- clean log
140400 | Level at 9000 ft --> W45
140520 | TEI zeros on at 9000 ft --> W45
140800 | Status Check: Ch1: 50.5%, Ch2: 761.2 mbar, Ch3: -0.019V (-0.0ppb) , Ch4: 5.013V, Ch5: 12.2 C
Ch7: 54.1 ppb (63ppb) , Ch8: 3.846V (1.92 ppm)
141039 | Current WX; still very hazy, visibility +/- 5 miles, clear skies and sunny
141200 | TEI zeros off at 9000 ft --> W45
141440 | Start descending over W45 at 300 ft/min
| kft | O3 ppb
| 9 | 56
| 8.5 | 52
| 8 | 56
| 7.5 | 56
| 7 | 55
| 6.5 | 59
| 6 | 63
| 5.5 | 79
| 5 | 79
| 4.5 | 76 |  | B(2x10^-4)G(1.5x10^-4)R(9.4x10^-5)
| 4 | 70
| 3.5 | 68
| 3 | 65
| 2.5 | 59
| 2 | 59
| 1.5 | 50
| 1 | 49
143812 | * Low pass over W45, runway #4 at +/- 20 ft AGL
Nav/time fix - TEI zeros on the go
Ascend to 2000ft --> OKV
143925 | Level at 2000 ft --> OKV
144300 | Status Check: Ch1: 52.8%, Ch2: 985.3mbar, Ch3: -0.019V (-0.1ppb) , Ch4: 5.019V, Ch5: 28.5 C
Ch7: 56.6 ppb (65ppb) , Ch8: 3.508V (1.76 ppm)
144650 | Current WX; still very hazy, visibility +/-4 miles, clear skies and sunny
145000 | TEI zeros off at 2000 ft --> OKV
145445 | * Low pass over OKV at +/- 15 ft AGL, runway #32
Nav/time fix - Ascend to 9000 ft over OKV at 300 ft/min
| kft | O3 (ppb)
| 1 | 70
| 2 | 69
| 2.5 | 66
| 3 | 64
| 3.5 | 67
| 4 | 72
| 4.5 | 72
| 5 | 72
| 5.5 | 72
| 6 | 70
| 6.5 | 72
| 7 | 65
| 7.5 | 57
| 8 | 59
| 8.5 | 58
151900 | 9 | 55 | Level at 9000 ft over OKV
152025 | TEI zeros on at 9000 ft --> CBE
152850 | Status Check: Ch1: 54.3%, Ch2: 763.6 mbar, Ch3: -0.019V (-0.1ppb) , Ch4: 5.016V, Ch5: 11.6 C
Ch7: 64.5 ppb (73ppb) , Ch8: 3.969V (1.99 ppm)
153200 | TEI zeros off at 9000 ft --> CBE
153725 | Start spiral down over CBE at 300 ft/min
| kft | O3 (ppb)
| 9 | 60
| 8.5 | 59
| 8 | 58
| 7.5 | 58
| 7 | 63
| 6.5 | 71
| 6 | 76
| 5.5 | 75
| 5 | 65
| 4.5 | 86 |  | B(2x10^-4)G(1.5x10^-4)R(9.6x10^-5)
| 4 | 65
| 3.5 | 66
| 3 | 65
| 2.5 | 63
| 2 | 58
| 1.5 | 57
| 1 | 58
160150 | * low pass over CBE at +/- 15 ft AGL, runway #23
Nav/time fix - ascend to 2000 ft for zeroing
zero on the go
160312 | Level at 2000 ft over CBE - zeroing
160430 | Start terminating Neph, PSAP, metone, CPC
161200 | Start descending to land
161300 | 30.02" Hg at CBE
161640 | Touchdown in zero mode - pumps off- taxing
161844 | STOP- Conclude Rustrack

## RF-24
START
RAMMPP 2005 Study RF-24 Flight Notes 08/13/05
Mission Sci: L. Marufu
Time (hhmmss) below are UTC from GPS 90
hhmmss
170100 | Change GPS batteries
170520 | Rechange WICK (CPC)
170550 | Check DAS time synch
170720 | Check all connections
171500 | Check Rustrack logging
172000 | Altimeter at CBE = 29.98" Hg
172500 | Engines start - switch to research power
173000 | Start neph, CPC, metone, PSAP, AIMMS-10, GPS, and Rustrack
174125 | Take off in zero mode - ascend to pattern altitude to zero - > OW3
174425 | Level at 2500 ft --> OW3
175000 | Status Check: Ch1: 39.7%, Ch2: 960.8 mbar, Ch3: 0.011V (0.1ppb) , Ch4: 5.003V, Ch5: 29.2 C
Ch7: 66.6 ppb (75ppb) , Ch8: 2.805V (1.24 ppm)
175300 | CO seems to be all over ie. Not steady
175400 | Current WX: Extremely hazy, visibility +/- 5 miles
cumulus cloud cover at +/- 6000 ft of 50%
175530 | TEI zeros off at 2500 ft --> OW3
181008 | Instructed to ascend to 7000 ft by control tower
181950 | Level at 7000 ft --> OW3
182100 | TEI zeros on at 7000 ft --> OW3
182700 | Status Check: Ch1: 58%, Ch2: 819.7 mbar, Ch3: -0.000V (-0.0ppb) , Ch4: 4.994V, Ch5: 17.3 C
Ch7: 60.6 ppb (69ppb) , Ch8: 3.319V (1.66 ppm)
183000 | Current WX; Hazy, visibility +/- 6 miles
Scattered cumulus cloud at +/- 6500 ft with +/- 30% cloud cover
183400 | TEI zeros off at 7000 ft --> OW3
183800 | Start descending over OW3 in a spiral at 300ft/min
| kft | O3 (ppb)
| 7 | 77
| 6.5 | 74
| 6 | 75
| 5.5 | 79
| 5 | 76
| 4.5 | 80
| 4 | 82
| 3.5 | 82 | B(2.8x10^-4)G(1.9x10^-4)R(1.1x10^-4)
| 3 | 100
| 2.5 | 78
| 2 | 110
| 1.5 | 119
185000 | 1 | 120
185112 | * Low pass over OW3 at +/- 20 ft AGL
Nav/time fix - zeros on the go
ascend to 1500 ft --> ESN
185200 | Level at 1500 ft --> ESN
185500 | Status Check: Ch1: 42.1%, Ch2: 1004.4mbar, Ch3: 0.001V (0.0ppb) , Ch4: 4.999V, Ch5: 30.6 C
Ch7: 97 ppb (106ppb) , Ch8: 2.961V (1.48 ppm)
190200 | TEI zeros off at 1500 ft --> ESN
192310 | * Low pass over ESN at 20 ft AGL
Nav/time fix - ascend to 7000 ft
in a spiral over ESN
194000 | Level at 7000 ft over ESN
194108 | TEI zeros on at 7000 ft over ESN
194200 | Status Check: Ch1: 39.7%, Ch2: 813.7 mbar, Ch3: 0.019V (-0.1ppb) , Ch4: 5.008V, Ch5: 18.3 C
Ch7: 60 ppb (69ppb) , Ch8: 3.380V (1.64 ppm)
194808 | TEI zeros off at 7000 ft
195000 | Start descending --> FME
200200 | TEI zeros on -> FME
200450 | Altimeter a29.92" Hg at FME
200600 | Start terminating aerosol programs
200854 | Touchdown at FME in zero mode, pumps off, taxing
201300 | STOP- conclude rustrack

## RF-25
START
RAMMPP 2005 Study RF-25 Flight Notes 09/07/05
Mission Sci: J.Hains
Time (hhmmss) below are UTC from GPS 90
hhmmss
113000 | Turn TEIs on, warm up
113500 | Check all connections
113600 | Synch neph, laptop, gateway, CPC, with Rustrack
113800 | Thumbwheel settings:
48S --> zero= 730, spam = 659, range=22, time = 00
43 C--> zero mode, remote, range=50
49 S --> spam = 500, offset = 59, PIT= on
131649 | Engines start, switch to research power
131700 | Start rustrack, CPC, PSAP, neph, metone, AIMMS-10, GPS
132011 | altimeter 30.37
132927 | take off in zero mode, switch to TEI pumps on in sequence
133245 | Level at 1300 ft, to -> W45 in zero mode
133426 | Status Check: Ch1: 71.8%, Ch2: 1022.8 mbar, Ch3: 0.111V (0.5ppb) , Ch4: 5.010V, Ch5: 17.8 C
Ch6: 0.002, Ch7: 22.9 ppb (31ppb) , Ch8: 3.869V (1.93 ppm)
134249 | SO2 down to 0.1 ppb (TEI reading)
135230 | Switch to measure mode
135315 | Begin ascent over W45
metone = 124000=rustrack time=135347
085745=GPStime = rustracktime = 135455
140713 | Level at 9000 ft over W45, switch to zero mode
140827 | scattered cumulus cloud visibility ~10 miles
Status Check: Ch1: 15.5%, Ch2: 774.6 mbar, Ch3: 0.000V (0.0ppb) , Ch4: 5.000V, Ch5: 9.1 C
Ch6: 0.002, Ch7: 45.1 ppb (56ppb) , Ch8: 4.899V (2.46 ppm)
141800 | Switch to measure mode
142011 | begin descent over W45
| kft | O3 (ppb)
| 9 | 49.3
| 8.5 | 47.2
| 8 | 47.3
| 7.5 | 48.1
| 7 | 41.2
| 6.5 | 36.6
| 6 | 38.8
| 5.5 | 35.4
| 5 | 40.7
| 4.5 | 44.2
| 4 | 50.9
| 3.5 | 51.8
| 3 | 52.6
| 2.5 | 47.7
| 2 | 43.7
142643 | Altimeter 30.38
144655 | * Low pass at W45 switch to zero mode, 10 ft AGL
144817 | Level at 1500 ft --> OKV
144928 | some haze, visibility ~ 15 miles
Status Check: Ch1: 61.2%, Ch2: 1019.2 mbar, Ch3: -0.019V (-0.1ppb) , Ch4: 5.011V, Ch5: 19.4C
Ch6: 0.001, Ch7: 42.1 ppb (50ppb) , Ch8: 3.859V (1.53 ppm)
145810 | Switch to measure mode
150509 | * Low pass at OKV, 5 ft AGL
Begin spiral ascent over OKV
| Kft | O3 (ppb)
| 2 | 38
| 2.5 | 44
| 3 | 54
| 3.5 | 63
| 4 | 69
| 4.8 | 50
| 5 | 47
| 5.5 | 37
| 6.2 | 39
| 6.5 | 39
| 7.5 | 36
| 8 | 38
| 8.5 | 49
| 9 | 60
152418 | Switch to zero mode --> CBE
152452 | WX some haze below
Status Check: Ch1: 14.4%, Ch2: 778.3 mbar, Ch3: -0.019V (-0.1ppb) , Ch4: 5.012V, Ch5: 10.2 C
Ch6: 0.000, Ch7: 51.1 ppb (60ppb) , Ch8: 4.741V (2.37 ppm)
153503 | Switch to measure mode
153018 | CBE altimeter 30.40
154230 | Begin spiral descent over CBE
~ CO ~2.34 in measure mode (less than in zero mode)
| kft | O3 (ppb)
| 9 | 44
| 8 | 40
| 7.5 | 43
| 7 | 42
| 6 | 45
| 5.5 | 48
| 5 | 37
| 4.5 | 38
| 4 | 51
| 3.5 | 66
| 3 | 62
| 2.5 | 57
| 2 | 58
161009 | * Low pass at CBE 10 ft AGL, switch to zero mode
161109 | Level at 1700 ft in zero mode
WX some haze, visibility 15 miles
Status Check: Ch1: 56.6%, Ch2: 1011.7 mbar, Ch3: -0.019V (-0.1ppb) , Ch4: 4.999V, Ch5: 20.6 C
Ch6: 0.002, Ch7: 61.5 ppb (70ppb) , Ch8: 3.945V (1.99 ppm)
--> CO looks good now
162101 | Shutdown neph, PSAP, AIMMS-10, metone
162407 | Touch down, switch off TEI pumps
SO2 & CO switched to measure mode

## RF-26
START
RAMMPP 2005 Study RF-26 Flight Notes 09/07/05
Mission Sci: J.Hains
Time (hhmmss) below are UTC from GPS 90
* Wind system calibration flight
hhmmss
174240 | Replace wick, turn on wind system,begin logging data
175000 | Turn on engines, switch to research power
175200 | Turn on neph, PSAP, CPC, metone, GPS, rustrack
163950 = metone = 175336 = rustrack
175419 | Altimeter at CBE 3035
180148 | CPC log memory full cannot log
180225 | Take off in zero mode, switch pumps on in sequence
180415 | WX haze visibility ~10 miles
Status Check: Ch1: 51.6%, Ch2: 967.3 mbar, Ch3: 0.041V (0.2ppb) , Ch4: 4.999V, Ch5: 17.9 C
Ch6: 0.001, Ch7: 52.9 ppb (61ppb) , Ch8: 3.977V (1.99 ppm)
Wind system calibration
parallel track run at 5500 ft
| Direction- N |  | Start | Stop | (time from Dell laptop where wind is logging)
| speed = | 110mph | 181130 | 181145
| YAW |  | 181150 | 181208 |  | nph = nautical miles per hour
| speed = | 120 mph | 181235 | 181250
| speed = | 130 mph | 181325 | 181340
| speed = | 140 mph | 181410 | 181425
| YAW |  | 181430 | 181455
Direction - S
| Speed = | 110 mph | 181700 | 181715
| YAW |  | 181720 | 181740
| Speed = | 120mph | 181805 | 181820
| Speed = | 130mph | 181900 | 181915
| Speed = | 140 mph | 182010 | 182030
| YAW |  | 182035 | 182055
Step 2 - wind boxes at 5000 ft
speed = 127 knots
| Direction |  | start | stop
| W |  | 182320 | 182450
| N |  | 182545 | 182715
| E |  | 182810 | 182940
| S |  | 183040 | 183210
| SW |  | 183300 | 183430
| NW |  | 183540 | 183710
| NE |  | 183815 | 183945
| SE |  | 184045 | 184215
131030= GPS time = 180740 = rustrack time
184016 | Switch to measure mode
184522 | Gateway got unplugged - had to restart neph program
184655 | Descend to 3000, level at 3000 ft
switch to zero mode
185127 | WX scattered cumulus, hazy, visibility 15 miles
Status Check: Ch1: 50.3%, Ch2: 960.0 mbar, Ch3:-0.019V (-0.1ppb) , Ch4: 4.955V, Ch5: 20.0 C
Ch6: 0.002, Ch7: 58.6 ppb (67ppb) , Ch8: 4.375V (2.21 ppm)
185539 | Switch to measure mode at 3000 ft
185732 | Begin logging neph data again
180630 | switch to zero mode
190704 | WX hazy, visibility ~10 miles
Status Check: Ch1: 48.7%, Ch2: 962.8 mbar, Ch3: -0.029V (-0.1ppb) , Ch4: 4.972V, Ch5: 19.1 C
Ch6: 0.002, Ch7: 65.6 ppb (75ppb) , Ch8: 4.308V (2.15 ppm)
191814 | Begin descent to land at tipton
193115 | Turn off PSAP, neph, metone
192645 | Altimeter reading 30.28" Tipton
193405 | Land, switch off pumps

## RF-27
START
RAMMPP 2005 Study RF-27 Flight Notes 09/13/05
Mission Sci: L. Marufu
Time (hhmmss) below are UTC from GPS 90
hhmmss
113000 | Turn on TEI-warm up
114000 | Connect Rustrack, laptops, and check all connections
114800 | Time synch all DAS - changes gateway time to synch with others ( was reading aug 21 5:16:15)
120810 | Change GPS batteries and clean track
120900 | Change CPC wick and clean track
121030 | Thumbwheel settings:
48S --> zero= 730, spam = 659, range=22, time = 00
43 C--> zero mode, remote, range=50
49 S --> spam = 500, offset = 59, PIT= on
124000 | Altimeter at FME = 30.09"Hg
124100 | Engines on - switch to research power
125400 | Start rustrack, neph, CPC, Metone, Winds, PSAP
125910 | Take off in zero mode, pumps on in sequence
Ascend to 1300 ft --> W45
130111 | Level at 1300 ft --> W45
130200 | Noticed CPC was not logging - memory full- clean memory and start logging
130550 | Status Check: Ch1:40.6%, Ch2: 1014.3 mbar, Ch3: 0.120V (0.6ppb) , Ch4: 5.009V, Ch5: 25.1 C
Ch7: 37.4 ppb (46ppb) , Ch8: 4.711V (2.40 ppm)
130845 | Current WX: Moderately hazy with clear skies, visibility +/- 10 miles
131730 | TEIs zeros off at 1300 ft --> W45
132300 | Start ascending to 9000 ft --> W45
133740 | Level at 9000 ft --> W45
133820 | TEI zeros on at 9000 ft --> W45
134000 | Status Check: Ch1: 14.3%, Ch2: 765.8 mbar, Ch3: 0.001V (0.0ppb) , Ch4: 5.011V, Ch5: 13.1 C
Ch7: 52 ppb (61ppb) , Ch8: 5.392V (2.70 ppm)
134700 | TEI zeros off at 9000 ft - over W45
134930 | Start descending over W45 in a spiral at 300 ft/min
135200 | Neph showing negative scattering coefficent at 9000 ft - extremely clean!!
140200 | Neph numbers normal at +/- 5000 ft, but still very clean
141440 | * Low pass over W45 Runway #22 at +/- 20 ft AGL
Nav/time fix - ascend to 2000 ft
TEI zeros on the go
141520 | Level at 2000 ft --> OKV
141540 | Neph Coefficents |  | B(5x10^-5)G(3x10^-5)R(2x10^-5)
141830 | Status Check: Ch1: 47%, Ch2: 988.2 mbar, Ch3: -0.009V (-0.01ppb) , Ch4: 5.013V, Ch5: 23.2 C
Ch7: 62.6 ppb (73ppb) , Ch8: 4.701V (2.38 ppm)
142430 | TEI zeros off at 2000 ft --> OKV
143000 | Observed O3 at 65 ppb for the 1st time on the flight
143400 | Low pass over OKV @ +/- 20 ft AGL, Runway #
Nav/time fix - ascend to 9000 ft over OKV
145600 | Level at 9000 ft --> CBE
145700 | TEI zeros on at 9000 ft --> CBE
145800 | Status Check: Ch1: 14.6%, Ch2: 771.2 mbar, Ch3: -0.009V (-0.0ppb) , Ch4: 5.008V, Ch5: 13.1 C
Ch7: 45 ppb (54ppb) , Ch8: 5.114V (2.56 ppm)
150000 | instructed to go to 8500 ft --> CBE momentarily
GPS time = 100840 (central usa utc)
Rustrack time = 130550
151410 | TEI zeros off at 9000 ft - over W45
151600 | Start spiral down over CBE
154046 | * Low pass over CBE at +/- 20 ft AGL
Runway #23, Nav/time fix - ascend to 2000 ft for zeroing - zeros on the go
154143 | Level at 2000 ft over CBE - zeroing
Status Check: Ch1: 40.3%, Ch2: 989.8 mbar, Ch3: -0.019V (-0.01ppb) , Ch4: 5.008V, Ch5: 24.8 C
Ch7: 58 ppb (67ppb) , Ch8: 4.419V (2.21ppm)
154500 | Terminate Neph, PSAP, metone, CPC
155130 | Noticed mode switch stack vs. measure correct ok
160000 | Touchdown in zero mode - pumps off - taxing
160233 | Stationary- conclude rustrack and AIMMS-10
Altimeter =30.10"Hg at CBE

## RF-28
START
RAMMPP 2005 Study RF-28 Flight Notes 09/13/05
Mission Sci: L. Marufu
Time (hhmmss) below are UTC from GPS 90
hhmmss
173000 | Change GPS batteries
173200 | Change Wick
173300 | Check DAS
173500 | Check all connections
173600 | Altimeter reading = 30.08 " Hg
173800 | Engines start - switch to research power
174800 | Start Neph, CPC, PSAP, metone
175100 | Take off in zero and ascend to 2800 ft pumps on in sequence --> OW3
175400 | Level at 2500 ft
180100 | Status Check: Ch1: 32.5%, Ch2: 964.6 mbar, Ch3: 0.031V (0.1ppb) , Ch4: 5.025V, Ch5: 26.3 C
Ch7: 64 ppb (73ppb) , Ch8: 3.804V (1.90 ppm)
180530 | TEI zeros off at 2500 ft --> OW3
182500 | Start ascending to 7000 ft --> OW3
183330 | Level at 7000 ft --> OW3
183400 | TEI zeros on at 7000 ft --> OW3
183800 | Status Check: Ch1: 19.2%, Ch2: 820.2 mbar, Ch3: -0.001V (-0.1ppb) , Ch4: 5.010V, Ch5: 16.9 C
Ch7: 45 ppb (54ppb) , Ch8: 4.350V (2.17 ppm)
184530 | TEI zeros off at 7000 ft --> OW3
184900 | Start descending over OW3 in a spiral at 300 ft/min
O3 high of 110 ppb observed over OW3 at +/- 4.0 kft remaining over 90 ppb down about 2000 ft
190650 | * Low pass over OW3 runway #19 at +/- 20 ft AGL
Nav/time fix - zeros on the go
Ascend to 1500 ft --> ESN
190815 | Level at 1500 ft --> ESN
191000 | Status Check: Ch1: 37.6%, Ch2: 1006.9 mbar, Ch3: -0.009V (-0.1ppb) , Ch4: 5.015V, Ch5: 28.1 C
Ch7: 73 ppb (82ppb) , Ch8: 4.089V (2.04 ppm)
191830 | TEI zeros off at 1500ft --> ESN
193540 | * Low pass over ESN at +/- 20 ft AGL, runway #22
Nav/time fix
Ascend to 7000 ft in a spiral over ESN
195130 | Level at 7000 ft
195215 | TEI zeros on - zeroing over ESN
200000 | TEI zeros off at 7000 ft over ESN
200130 | Start descending towards FME
201000 | Level at 1000 ft --> FME
201030 | TEI zeros on at 1000 ft --> FME
201400 | Terminate Neph, CPC, PSAP, metone
201700 | Altimeter at FME = 30.02" Hg
202050 | Touchdown runway #10 - taxing
202230 | STOP- conclude rustrack and AIMMS-10