## Spiral Summary
Summer Spiral Summary
RF | Date | Spiral | Direction | Start | End | T | RH | O3 | CO | SO2 | NO2 | CPC | Neph | MetOne | Aeth | PSAP | Notes | Comments
1 | 2012-06-20 | W45 | Down | 14:41 | 15:00 | X | X | X | X | --- | --- | --- | X | --- | --- | X | X | Aztec flight T RH adjusted Estimated pressure altitude No SO2 data before 2nd spiral
|  | OKV | Up | 15:20 | 15:41 | X | X | X | X | X | --- | --- | X | --- | --- | X | X
|  | CBE | Down | 16:02 | 16:24 | X | X | X | X | X | --- | --- | X | --- | --- | X | X
2 | 2012-06-20 | 0W3 | Down | 19:26 | 19:41 | X | X | X | X | X | --- | --- | X | --- | --- | X | X | Aztec flight T RH adjusted Estimated pressure altitude
|  | MD1 | Up | 19:58 | 20:16 | X | X | X | X | X | --- | --- | X | --- | --- | X | X
|  | ESN | Down | 20:30 | 20:47 | X | X | X | X | X | --- | --- | X | --- | --- | X | X
3 | 2012-06-21 | W45 | Down | 14:06 | 14:25 | X | X | X | X | X | --- | --- | X | --- | --- | X | X | Aztec flight T RH adjusted
|  | OKV | Up | 14:44 | 15:02 | X | X | X | X | X | --- | --- | X | --- | --- | X | X
|  | CBE | Down | 15:21 | 15:40 | X | X | X | X | X | --- | --- | X | --- | --- | X | X
4 | 2012-06-21 | 0W3 | Down | 18:50 | 19:04 | X | X | X | X | X | --- | --- | X | --- | --- | --- | X | Aztec flight T RH adjusted No PSAP data after 1st trans
|  | MD1 | Up | 19:19 | 19:35 | X | X | X | X | X | --- | --- | X | --- | --- | --- | X
|  | ESN | Down | 19:49 | 20:08 | X | X | X | X | X | --- | --- | X | --- | --- | --- | X
5 | 2012-07-01 | W45 | Down | 13:51 | 14:11 | X | X | X | --- | --- | --- | --- | X | --- | --- | X | X | Aztec flight T RH adjusted Power issue caused restarts No CO or SO2 and gaps in O3
6 | 2012-07-06 | 0W3 | Down | 13:29 | 13:50 | X | X | X | X | X | --- | --- | X | --- | --- | X | X | Aztec flight T RH adjusted No Neph data after 1st spiral
|  | MD1 | Up | 14:06 | 14:22 | X | X | X | X | X | --- | --- | --- | --- | --- | X | X
|  | ESN | Down | 14:34 | 14:56 | X | X | X | X | X | --- | --- | --- | --- | --- | X | X
7 | 2012-07-06 | 0W3 | Down | 18:39 | 18:59 | X | X | X | X | X | --- | --- | X | --- | --- | X | X | Aztec flight T RH adjusted No Neph data after 1st spiral
|  | MD1 | Up | 19:18 | 19:36 | X | X | X | X | X | --- | --- | --- | --- | --- | X | X
|  | ESN | Down | 19:51 | 20:14 | X | X | X | X | X | --- | --- | --- | --- | --- | X | X
8 | 2012-07-07 | W45 | Down | 14:01 | 14:19 | X | X | X | X | X | --- | --- | X | --- | --- | X | X | Aztec flight T RH adjusted
|  | OKV | Up | 14:37 | 14:54 | X | X | X | X | X | --- | --- | X | --- | --- | X | X
|  | CBE | Down | 15:13 | 15:34 | X | X | X | X | X | --- | --- | X | --- | --- | X | X
9 | 2012-07-07 | 0W3 | Down | 20:18 | 20:36 | X | X | X | X | X | --- | --- | X | --- | --- | X | X | Aztec flight T RH adjusted
|  | MD1 | Up | 20:53 | 21:08 | X | X | X | X | X | --- | --- | X | --- | --- | X | X
|  | ESN | Down | 21:22 | 21:40 | X | X | X | X | X | --- | --- | X | --- | --- | X | X
10 | 2012-08-24 | 0W3 | Down | 13:54 | 14:16 | X | X | X | --- | X | --- | --- | X | --- | X | X | X | Cessna flight T RH adjusted CO not flown so manual mode Interpolated over GPS data gaps
|  | MD1 | Up | 14:34 | 14:49 | X | X | X | --- | X | --- | --- | X | --- | X | X | X
|  | ESN | Down | 15:04 | 15:29 | X | X | X | --- | X | --- | --- | X | --- | X | X | X
11 | 2012-08-24 | 0W3 | Down | 18:33 | 18:54 | X | X | X | --- | X | --- | --- | X | --- | X | X | X | Cessna flight T RH adjusted CO not flown so manual Mode Interpolated over GPS data gaps
|  | MD1 | Up | 19:08 | 19:24 | X | X | X | --- | X | --- | --- | X | --- | X | X | X
|  | ESN | Down | 19:40 | 19:58 | X | X | X | --- | X | --- | --- | X | --- | X | X | X
12 | 2012-09-11 | NCB | Down | 21:54 | 22:27 | X | X | X | --- | X | --- | --- | X | --- | X | X | X | Cessna flight T RH adjusted No CO data before 2nd spiral
|  | SCB | Up | 22:53 | 23:19 | X | X | X | X | X | --- | --- | X | --- | X | X | X
|  | CHP | Down | 23:35 | 23:58 | X | X | X | X | X | --- | --- | X | --- | X | X | X
13 | 2012-09-15 | NCB | Down | 20:45 | 21:14 | X | X | X | --- | X | --- | --- | X | --- | X | X | X | Cessna flight T RH adjusted No CO data before 2nd spiral
|  | SCB | Up | 21:37 | 22:02 | X | X | X | X | X | --- | --- | X | --- | X | X | X
|  | CHP | Down | 22:16 | 22:44 | X | X | X | X | X | --- | --- | X | --- | X | X | X
14 | 2012-09-20 | NCB | Down | 20:29 | 20:57 | X | X | X | --- | X | --- | --- | X | --- | X | X | X | Cessna flight T RH adjusted No CO data before 2nd spiral
|  | SCB | Up | 21:26 | 21:48 | X | X | X | X | X | --- | --- | X | --- | X | X | X
|  | CHP | Down | 22:03 | 22:31 | X | X | X | X | X | --- | --- | X | --- | X | X | X
15 | 2012-09-26 | SCB | Up | 20:31 | 21:00 | X | X | X | X | X | --- | --- | X | --- | X | X | X | Cessna flight T RH adjusted Partial CO data for CHP Spiral
|  | CHP | Down | 21:14 | 21:43 | X | X | X | X | X | --- | --- | X | --- | X | X | X
Vaisala pressure has an offset of 0.4 hPa based on February 2013 testing performed at NIST.
Pressure values in final files processed by r0 and r1 programs are not adjusted for offset.

## Notes Log
Logbook Notes Summary
RF | Date | Campaign | Scientist | Scientist | Typed
1 | 20120620 | Summer | Stehr | Ring | Y
2 | 20120620 | Summer | Stehr | Ring | Y
3 | 20120621 | Summer | Stehr | Liaskos | Y
4 | 20120621 | Summer | Stehr | Liaskos | Y
5 | 20120701 | Summer | Stehr | Ring | Y
6 | 20120706 | Summer | Stehr | Anderson | Y
7 | 20120706 | Summer | Stehr | Anderson | Y
8 | 20120707 | Summer | Stehr | Carpenter | Y
9 | 20120707 | Summer | Stehr | Carpenter | Y
10 | 20120824 | Summer | Brent | Liaskos | Y
11 | 20120824 | Summer | Brent | Liaskos | Y
12 | 20120911 | Summer | Arkinson | Ring | Y
13 | 20120915 | Summer | Arkinson | Ring | Y
14 | 20120920 | Summer | Liaskos | Ring | Y
15 | 20120926 | Summer | Ring | Liaskos | Y

## Airport Abbreviations
Spiral Location Summary
Index | Spiral | Lat (°N) | Lon (°W) | Elev (ft) | Airport or Location Name | Airport or Location Town
1 | 0W3 | 39.5668 | 76.2022 | 409 | Harford County | Churchville, Maryland
2 | MD1 | 39.304 | 75.8015 | 73 | Massey Aerodrome | Massey, Maryland
3 | ESN | 38.8042 | 76.069 | 72 | Easton Newnam | Easton, Maryland
4 | CBE | 39.6155 | 78.7608 | 775 | Cumberland Regional | Cumberland, Maryland
5 | W45 | 38.6672 | 78.5011 | 903 | Luray Caverns | Luray, Virginia
10 | OKV | 39.1435 | 78.1444 | 726 | Winchester Regional | Winchester, Virginia
12 | FME | 39.0853 | 76.7594 | 150 | Tipton Airport | Fort Meade, Maryland
13 | CHP | --- | --- | --- | Bay Choptank River | Chesapeake Bay near Choptank River
19 | NCB | --- | --- | --- | North Chesapeake Bay | Chesapeake Bay near Cecil County MD
20 | SCB | --- | --- | --- | South Chesapeake Bay | Chesapeake Bay near Dorchester County MD

## RF1
RF1 June 20, 2012
Data Notes
(1) Temperature and relative humidity data are corrected for inlet ram effects when GPS data is available. Both raw and corrected data are reported.
(2) PSAP absorption data are corrected for flow rate and spot size and for scattering effects when raw 550 nm Nephelometer scattering data is available. Both raw and corrected data are reported.
(3) Aethalometer data are real time measurements of black carbon ("soot") particle concentrations. Measurements are based on absorption at 880 nm and up to six other wavelengths, using wavelength appropriate specific attenuation values. No corrections are made to reported Aethalometer data.
(4) Nephelometer scattering data are corrected for angular truncation and ambient relative humidity. Both raw and corrected data are reported. Scattering data adjusted to 0% relative humidity and adjusted for angular truncation only are also reported as optional values in far right hand columns of the output array.
Flight Notes
Flight plan: Westerly transport flight,. Takeoff Tipton, land Cumberland
Western spirals: Luray, VA; Winchester, VA; Cumberland, MD
Scientists: Jeff Stehr, Allison Ring
Pilot: Jim Cramer
Aztec: N500Z
Preflight
Time (UTC)
11:00 | Gas phase instruments turned on
Instruments on board: O3, So2, CO, Neph, PSAP
O3 range: single, 200 ppb, offset: 9, avg. time: 10 s
SO2 range: single, 100 ppb, avg. time: 10 s
CO zero start: 0.77
12:00 | CO zero start: 0.64 - adjusted
12:21 | Checked O3 pump
12:21 | Checked SO2 pump
12:23 | Checked temp,pressure,RH
| Temp (deg C) | Press (hPa) | RH (%)
| 27.5 | 1015.3 | 72
12:30 | GPS batteries changed
brand: energizer
extra batteries packed for flight
adjusted laptop time to coincide with GPS
12:33 | All instruments synced
PSAP: communication problems with laptop
use comport 4
Datafile for Neph: 120620a.dat
no issues noted
13:04 | tubing and wiring checked
13:13 | data logging checked
* only recording voltages
13:37 | engines on
13:40 | power switched on to instruments
13:43 | data logger started, logging
Flight
Time (UTC)
13:50 | take off - Tipton (FME) to Luray (W45)
13:52 | CO adjusted - thumbwheel reading: 569
13:55 | neph blower on
13:56 | data collection started - off by 20 seconds, not synced correctly
13:58 | Measurement check
| O3 (ppb) | SO2 (ppb) | CO (ppm) | Press (hPa) | Temp (deg C) | RH (%) | Altitude (ft)
| 62.8 | 1.42 | 0.44 | 967.8 | 28.1 | 56.7 | 1450
14:05 | CO/SO2 switched to measure mode
Weather conditions: hazy - no clouds at all, bright sun
14:11 | O3 (ppb) | SO2 (ppb) | CO (ppm) | Press (hPa) | Temp (deg C) | RH (%) | Altitude (ft)
| 66.4 | 3.84 | 0.56 | 967.2 | 28.3 | 55.1 | 1470
14:17 | Begin ascent to travelling altitude
14:18 | O3 (ppb) | SO2 (ppb) | CO (ppm) | Press (hPa) | Temp (deg C) | RH (%) | Altitude (ft)
| 73.2 | 4.88 | 0.56 | 952.2 | 27.2 | 56
Weather conditions: noticed a few cirrus - can see haze layer - tiny cumulus in distance
14:26 | switched SO2/CO to zero
14:28 | O3 (ppb) | SO2 (ppb) | CO (ppm) | Press (hPa) | Temp (deg C) | RH (%) | Altitude (ft)
| 66.7 | 1.42 | 0.44 | 779.4 | 17.1 | 39.9 | 7750
Weather conditions: clouds at 8700 ft (cumulus and cirrus) only a few clouds but hazy
14:35 | reached travelling altitude at 9460 ft
14:36 | O3 (ppb) | SO2 (ppb) | CO (ppm) | Press (hPa) | Temp (deg C) | RH (%) | Altitude (ft)
| 72.6 | 1.24 | 0.38 | 727 | 14.1 | 25.3 | 9500
14:37 | Switched SO2 and CO to measure mode
14:41 | Begin descent over Luray
| Altltude (ft) | O3 (ppb)
| 9330 | 75.9 |  | Visibility: 10 miles at Luray
| 8300 | 74.9
14.46 | 7300 | 71
14:48 | 6300 | 73.1
14:50 | 5300 | 69.2
14:52 | 4300 | 68.3
14:55 | 3300 | 70.1
14:56 | O3 (ppb) | SO2 (ppb) | CO (ppm) | Press (hPa) | Temp (deg C) | RH (%)
|  | 4 | 0.67 | 920 | 25.7 | 64.8
14:58 | 2300 | 66.2
14:59 | 1300 | 59.9
15:00 | 929 | 62.9 | Low pass over Luray
switched SO2/CO to zero
Level at 2130 ft enroute to Winchester
15:05 | O3 (ppb) | SO2 (ppb) | CO (ppm) | Press (hPa) | Temp (deg C) | RH (%) | Altitude (ft)
| 58.8 | 0.76 | 0.57 | 944 | 26.8 | 57 | 2182
15:11 | Switched to measure mode
15:12 | O3 (ppb) | SO2 (ppb) | CO (ppm) | Press (hPa) | Temp (deg C) | RH (%) | Altitude (ft)
| 69.2 | 2.5 | 0.69 | 950.6 | 27.5 | 58.4 | 2000
Weather conditions: more cumulus clouds - very hazy
Just crossed 2 highway intersections
15:20 | Begin Ascent over Winchester
| Altitude (ft) | O3 (ppb)
| 715 | 69.4
15:21 | 1600 | 70.1 | SO2 (ppb) | CO (ppm) | Press (hPa) | Temp (deg C) | RH (%)
15:23 | 2600 | 70.8 | 3.07 | 0.66 | 931.4 | 26.8 | 54
15:26 | 3600 | 73.4
15:28 | 4600 | 62.3
15:30 | 5600 | 65
15:33 | 6600 | 69
15:34 | O3 (ppb) | SO2 (ppb) | CO (ppm) | Press (hPa) | Temp (deg C) | RH (%) | Altitude (ft)
|  | 1.24 | 0.56 | 786.1 | 17.7 | 38.1 | 7463
15:36 | 7600 | 70.7
15:38 | 8600 | 72.2
15:41 | 9500 | 72.6 | End of ascent
Weather conditions: smoother ride and cooler at 4615 ft
Cumulus layer at approx 5300 ft
Light cirrus, very hazy, some cumulus at 9087 ft (15:39)
15:41 | Begin Winchester to Cumberland - switched to zero mode
15:44 | O3 (ppb) | SO2 (ppb) | CO (ppm) | Press (hPa) | Temp (deg C) | RH (%) | Altitude (ft)
| 74.7 | 1.15 | 0.48 | 728.5 | 13.8 | 28.8 | 9420
15:54 | O3 (ppb) | SO2 (ppb) | CO (ppm) | Press (hPa) | Temp (deg C) | RH (%) | Altitude (ft)
| 75.8 | 1.26 | 0.49 | 726.5 | 13.5 | 28..8 | 9508
15:55 | Weather condiitons: much more cumulus (have picture) SW direction
15:57 | Switched to measure mode
| O3 (ppb) | SO2 (ppb) | CO (ppm) | Press (hPa) | Temp (deg C) | RH (%) | Altitude (ft) | Visibility
| 76.8 | 1.5 | 0.6 | 731.6 | 13.9 | 26.3 | 9280 | 10 miles
16:02 | Begin descent over Cumberland
| Altitude (ft) | O3 (ppb) | SO2 (ppb) | CO (ppm) | Press (hPa) | Temp (deg C) | RH (%) | Altitude (ft) | Time
| 9200 | 75.6
16:05 | 8200 | 74.5 |  | Weather conditions: very hazy - cumulus present
16:08 | 7200 | 68.4
16:10 | 6200 | 70.7 |  | Weather conditions: starting to experience turbulence (about even with clouds)
16:11 | O3 (ppb) | SO2 (ppb) | CO (ppm) | Press (hPa) | Temp (deg C) | RH (%) | Altitude (ft)
|  | 1.54 | 0.72 | 839.9 | 18.9 | 70.6 | 5290
16:12 | 5200 | 75.8
16:15 | 4200 | 69.3 |  | Weather conditions: cumulus clouds, turbulence, very hazy along mountain ridge
16:17 | 3200 | 78.8
16:19 | 2200 | 82.6
16:22 | Flying over powerplant: SO2 (6.73 ppb) O3 (85.3 ppb) Alt (1750 ft)
16:23 | 1200 | 84.3
16:24 | 800 | 85.6 | Low pass over Cumberland
16:24 | Switched to zero mode
16:25 | O3 (ppb) | SO2 (ppb) | CO (ppm) | Press (hPa) | Temp (deg C) | RH (%) | Altitude (ft)
| 77.3 | 2.19 | 0.6 | 962.8 | 29.8 | 51.9 | 1843
16:26 | Level at 2090 ft for zero before landing
16:27 | Highest O3 spike at 87.8 ppb (2176 ft)
Circuling cumberland airport
Seems to be highest on opposite side of airport from powerplant
16:37 | Appoach to Cumberland
O3 (ppb): 87.7 at 1997 ft
16:38 | Landing at Cumberland
O3 (ppb): 101.7

## RF2
RF2 June 20, 2012
Data Notes
(1) Temperature and relative humidity data are corrected for inlet ram effects when GPS data is available. Both raw and corrected data are reported.
(2) PSAP absorption data are corrected for flow rate and spot size and for scattering effects when raw 550 nm Nephelometer scattering data is available. Both raw and corrected data are reported.
(3) Aethalometer data are real time measurements of black carbon ("soot") particle concentrations. Measurements are based on absorption at 880 nm and up to six other wavelengths, using wavelength appropriate specific attenuation values. No corrections are made to reported Aethalometer data.
(4) Nephelometer scattering data are corrected for angular truncation and ambient relative humidity. Both raw and corrected data are reported. Scattering data adjusted to 0% relative humidity and adjusted for angular truncation only are also reported as optional values in far right hand columns of the output array.
Flight Notes
Flight plan: Western route (afternoon), Takeoff Cumberland to Land Tipton
Western spirals: Harford County, MD1, Easton
Scientists: Jeff Stehr, Allison Ring
Pilot: Jim Cramer
Aztec: N500Z
Preflight
Time (UTC)
18:18 | Engines on - needed a Jump
18:19 | Power switched to aircraft
| Press (hPa) | Temp (deg C) | RH (%) | Altitude (ft)
| 993.1 | 37.8 | 32 | 736
18:22 | Data logger started
Neph started
new file: 120620b.dat
CO adjusted to 0.72 - thumbwheel readings (579)
Flight
Time (UTC)
18:26 | Takeoff from Cumberland
Cumberland to Harford County
18:26 | Pumps turned on for O3, SO2 and CO
18:28 | O3 (ppb) | SO2 (ppb) | CO (ppm) | Press (hPa) | Temp (deg C) | RH (%) | Altitude (ft)
| 82 | 2.19 | 0.73 | 957.5 | 32.7 | 1046:24 | 1661
Weather conditions: hazy, more cumulus clouds than in the morning
18:33 | Reached cruising altitude of 3000 ft, enroute to Fredrick
18:39 | O3 (ppb) | SO2 (ppb) | CO (ppm) | Press (hPa) | Temp (deg C) | RH (%) | Altitude (ft)
| 75.6 | 1.25 | 0.6 | 913.1 | 26.8 | 1320:00 | 3000
18:42 | Neph stopped logging
18:43 | Restarted Neph, new data file: 120620c.dat
18:49 | O3 (ppb) | Altitude (ft)
| 88 | 3281
18:56 | O3 (ppb) | SO2 (ppb) | CO (ppm) | Press (hPa) | Temp (deg C) | RH (%) | Altitude (ft)
| 85.4 | 1.35 | 0.62 | 911.4 | 26.2 | 1291:12 | 3111
18:57 | Switched CO and SO2 to measure mode
18:58 | O3 (ppb) | SO2 (ppb) | CO (ppm) | Press (hPa) | Temp (deg C) | RH (%) | Altitude (ft)
| 90.8 | 3.65 | 0.76 | 882.6 | 25.4 | 61.7 | 4000
18:59 | Begin ascent over Fredrick
19:01 | Ascent suspended due to incoming traffic
19:03 | Ascent resumed
Experiencing high ozone plumes
|  | O3 (ppb) | Altitude (ft)
|  | 89.5 | 3850
19:05 |  | O3 (ppb) | Altitude (ft)
|  | 86.9 | 5126
Weather conditions: very hazy, larger cumulus
19:07 | switched SO2/CO to zero
Weather conditions: around clouds at 6057ft
19:08 | O3 (ppb) | SO2 (ppb) | CO (ppm) | Press (hPa) | Temp (deg C) | RH (%) | Altitude (ft)
| 85.7 | 1.28 | 0.7 | 813.6 | 19.5 | 43.6 | 6424
19:10 | O3 (ppb) | Altitude (ft)
| 69.5 | 7263
19:11 | Weather conditions: above coulds, smooth, clear visibility at 7747ft
19:14 | O3 (ppb) | SO2 (ppb) | CO (ppm) | Press (hPa) | Temp (deg C) | RH (%) | Altitude (ft)
| 63.9 | 1.26 | 0.5 | 768.3 | 18.3 | 48.6 | 7975
19:17 | Switched CO and SO2 to measure mode
19:22 | O3 (ppb) | SO2 (ppb) | CO (ppm) | Press (hPa) | Temp (deg C) | RH (%) | Altitude (ft)
| 75.5 | 1.37 | 0.74 | 768.5 | 18.8 | 38.5 | 7936
| O3 (ppb) | Altitude (ft)
19:23 | 86.9 | 7978 | O3 spike
19:25 | 88.1 | 7910 | O3 spike
19:26 | 92.7 | 7819 | O3 spike
19:26 | Begin descent over Harford County
| O3 (ppb) | Altitude (ft) | Temp (deg C)
| 93 | 7569 | 19.2
19:29 | 58.2 | 6600 | 19.8 | (close to a cloud at this point)
19:31 | 90.6 | 5600 | 20.6 | (turbulence begins)
19:32 | 94.4 | 4600 | 21.9
19:33 | 97.5 | 4300
19:35 | 95.5 | 3600 | 24.6
19:36 | O3 (ppb) | SO2 (ppb) | CO (ppm) | Press (hPa) | Temp (deg C) | RH (%) | Altitude (ft)
|  | 2.12 | 0.85 | 907.4 | 25.3 | 59.2 | 3140
19:37 | 94.9 | 2600 | 27.2
19:39 | 94.1 | 1600 | 29.9
19:41 | 93.7 | 421 | 33.7 | Low pass over Harford County
Switched SO2/CO to zero
Harford County to MD1 at 1003 ft
19:43 | O3 (ppb) | SO2 (ppb) | CO (ppm) | Press (hPa) | Temp (deg C) | RH (%) | Altitude (ft)
| 92.5 | 1.18 | 0.68 | 981.6 | 32.1 | 45 | 953
19:44 | O3 (ppb) | Altitude (ft)
| 101.6 | 996 | (flying over the Chesapeake for the first time)
19:47 | 104 | 1134 | (in the middle of the Chesapeake)
19:51 | Switched CO and SO2 to measure mode
19:52 | O3 (ppb) | SO2 (ppb) | CO (ppm) | Press (hPa) | Temp (deg C) | RH (%) | Altitude (ft)
| 100 | 1.81 | 0.83 | 980.1 | 31.9 | 47 | 1032
19:57 | Begin spiral ascent over MD1
| O3 (ppb) | Altitude (ft) | Press (hpa) | Temp (deg C) | RH (%)
| 92.7 | 86 | 996 | 34.6 | 37.6
19:59 | 92.5 | 1100
20:01 | 95.7 | 2100 |  | 29.5
20:04 | 96 | 3100 | 908.6 | 27.3
20:07 | 93.1 | 4100 | 876.4 | 24.7
20:09 | 95.2 | 5100 | 847.5 | 22.2
20:12 | 86.5 | 6100 | 817.8 | 20
20:13 | O3 (ppb) | SO2 (ppb) | CO (ppm) | Press (hPa) | Temp (deg C) | RH (%) | Altitude (ft)
|  | 2.24 | 0.92 | 812.8 | 19.5 | 53.4 | 6576
20:14 | 68.3 | 7100 | 789.2 | 19.4
20:16 | 87.7 | 8063 | 765.3 | 19.5 | End of spiral over MD1
Weather conditions: haze and fair weather cumulus
Begin MD1 to Easton
20:16 | Switched SO2/CO to zero
20:22 | Weather conditions: towering cumulus to the east and very hazy (7892 ft)
20:24 | O3 (ppb) | SO2 (ppb) | CO (ppm) | Press (hPa) | Temp (deg C) | RH (%) | Altitude (ft)
| 90.6 | 0.65 | 0.7 | 769.1 | 19.4 | 24.7 | 7882
20:26 | Switched CO and SO2 to measure mode
Weather conditions: clouds look dirty on bottom - very hazy conditions
20:30 | Begin spiral descent over Easton
| O3 (ppb) | Altitude (ft) | Press (hpa) | Temp (deg C)
| 82.8 | 7800
20:33 | 72.1 | 6800 | 800.7 | 19
20:35 | 90 | 5800 | 831.2 | 19.9
20:35 | O3 (ppb) | SO2 (ppb) | CO (ppm) | Press (hPa) | Temp (deg C) | RH (%) | Altitude (ft)
| 90 | 1.7 | 0.87 | 819.6 | 19.1 | 58.9 | 5918
20:37 | 98.4 | 4800 | 860.8 | 22
20:40 | 110.4 | 3800 | 891.2 | 24.6
20:43 | 114.8 | 2800 | 925 | 27
20:45 | 111.8 | 1800 | 957.2 | 29.5
20:46 | SO2 spike of 5.47 ppb at 535 ft |  |  |  | RH (%)
20:47 | 112.8 | 88 | 1009.3 | 34.4 | 39.6 | End of descent over Easton
20:48 | Switched SO2/CO to zero
Easton to Tipton
20:50 | O3 (ppb) | SO2 (ppb) | CO (ppm) | Press (hPa) | Temp (deg C) | RH (%) | Altitude (ft)
| 106.8 | 0.66 | 0.76 | 959.7 | 30.3 | 49 | 1653
20:53 | Buzz the bay pass
20:55 | O3 (ppb) |  |  | Temp (deg C)
| 119.2 | Spike over the bay |  | 31.3
20:58 | Switched CO and SO2 to measure mode
21:00 | O3 (ppb) | SO2 (ppb) | CO (ppm) | Press (hPa) | Temp (deg C) | RH (%) | Altitude (ft)
| 108.7 | 2.97 | 0.97 | 965.3 | 31 | 49.5 | 1417
21:05 | Touch down at Tipton
Gas instrument pumps off
Switched SO2/CO to zero
| Altitude (ft) | Press (hPa) | Temp (deg C) | RH (%)
| 138 | 1012.4 | 35.7 | 34.5
21:06 | Neph and PSAP turned off

## RF3
RF3 June 21, 2012
Data Notes
(1) Temperature and relative humidity data are corrected for inlet ram effects when GPS data is available. Both raw and corrected data are reported.
(2) PSAP absorption data are corrected for flow rate and spot size and for scattering effects when raw 550 nm Nephelometer scattering data is available. Both raw and corrected data are reported.
(3) Aethalometer data are real time measurements of black carbon ("soot") particle concentrations. Measurements are based on absorption at 880 nm and up to six other wavelengths, using wavelength appropriate specific attenuation values. No corrections are made to reported Aethalometer data.
(4) Nephelometer scattering data are corrected for angular truncation and ambient relative humidity. Both raw and corrected data are reported. Scattering data adjusted to 0% relative humidity and adjusted for angular truncation only are also reported as optional values in far right hand columns of the output array.
Flight Notes
Flight plan: Westerly transport flight,. Takeoff Tipton, land Cumberland
Western spirals: Luray, VA; Winchester, VA; Cumberland, MD
Scientists: Jeff Stehr, Christina Liaskos
Pilot: Jim Cramer
Preflight
Time (UTC)
11:00 | Gas phase instruments turned on
CO thumbwheel readings: 579, 689, 1111
CO zero: 1.37 (not adjusted)
O3 range: 200 ppb, offset: 9, avg. time: 10 s
SO2 range: 100 ppb, offset: 2.88, avg. time: 10 s
11:15 | PSAP check: TR<0.5; filter changed
11:30 | Temp (deg C) | Press (hPa) | RH (%)
| 26.2 | 1010.7 | 75.1
12:00 | PSAP flow rate: 2.17 LPM
12:35 | Neph check good, filename: 120621a.dat
Neph avg. time: 10 s
12:40 | Tubing/wiring check good
12:44 | Data logger is logging
Flight
Time
13:22 | Takeoff, pumps on, instruments in ZERO mode
13:26 | Measurements in zero mode
| O3 | SO2 | CO | PSAP |  | Press | Temp | RH
| 83.9 | 1.23 | 0.77 | ba = 6.3 E -6 | tr = 0.962 | 965.4 | 29.9 | 49
lvl = 2523
13:32 | Weather conditions: Hazy
13:41 | GPS is logging
13:43 | Measurement check
| O3 | SO2 | CO | PSAP |  | Press | Temp | RH
| 82.1 | 7.03 | 0.93 | ba = 5.1 E -6 | tr = 0.945 | 959.7 | 29.7 | 48.5
|  |  |  | lvl = 2423 | flow = 1.87
13:45 | Begin ascent
13:51 | SO2 at 31.4 ppb
13:53 | Measurement check
| O3 | SO2 | CO | PSAP
| 73.7 | 1.21 | 0.78 | ba = 2.4 E -6 | tr = 0.936
|  |  |  | lvl = 2423 | flow = 1.52
13:57 | Weather update: No clouds
14:02 | Switch to MEASURE mode
Measurement check
| O3 | SO2 | CO | PSAP
| 73.4 | 1.27 | 0.92 | ba = 2.0 E -6 | tr = 0.933
|  |  |  | lvl = 2423 | flow = 1.87
14:03 | Clouds way off in the distance
Pressure altitude = 9000 ft; GPS altitude = 9500 ft
14:06 | Temp (deg C) | Press (hPa) | RH (%)
| 12.8 | 727 | 68.9
Begin descent over Luray
| Altitude(ft) | Ozone
| 8400 | 72.8
| 7500 | 72.4
| 6500 | 73.1
| 5300 | 79.3
| 4500 | 77.3
| 2800 | 75.2
| 1700 | 73.2
| 950 | 60.9 | Low pass over Luray
14:32 | Level at 2000 ft en route to Winchester, VA
14:34 | Measurement check
| O3 | SO2 | CO | PSAP
| 63.6 | 0.58 | 0.87 | ba = 5.1 E -6 | tr = 0.912
|  |  |  | lvl = 2323 | flow = 1.84
Approaching Winchester
Begin Ascent over Winchester
| Altitude(ft) | Ozone
| 735 | 85.5
| 1500 | 83.8
| 1700 | 81.5
| 2700 | 82.2
| 3700 | 87.1
| 4700 | 77.4
14:53 |  |  | some nearyby clouds
| 6000 |  | approx. this altitude ozone spike at ~105 ppb
14:56 |  |  | SO2 reads 27.2
14:58 |  |  | O3 74.2, SO2 3.51
| 7500 | 72.4 | Layer of stratus, still hazy
| 9000 | 74.2
15:01 | Pressure altitude = 8500 ft; GPS altitude = 8900 ft
15:04 | Measurement check
| O3 | SO2 | CO | PSAP |  | Press | Temp | RH
| 69.8 | 1.1 | 1.05 | ba = 2.7 E -6 | tr = 0.89 | 737 | 13.9 | 58.9
|  |  |  | lvl = 2323 | flow = 1.27
Spiral down over Cumberland
| Altitude(ft) | Ozone
| 8000 | 77.9
| 7000 | 76.3
| 6000 | 77.7
| 5000 | 87.7
| 4000 | 84.4
| 3000 | 90.4
| 2000 | 96
| 1000 | 92.3
15:08 | Clouds around, some haze
15:10 | Passing under a cloud
15:14 | Measurement check
| O3 | SO2 | CO | PSAP |  | Press | Temp | RH
| 76.9 | 1.3 | 1.1 | ba = 5.1 E -6 | tr = 0.882 | 822 | 18.4 | 72.9
flow = 1.51
15:34 | Measurement check
| O3 | SO2 | CO | PSAP |  | Press | Temp | RH
| 85.4 | 5.73 | 1.18 | ba = 6.9 E -9 | tr = 0.873 | 940.6 | 26.7 | 61.5
|  |  |  | lvl = 2223 | flow = 1.84
15:38 | LOW PASS over Cumberland
| Altitude(ft) | Ozone
| 768 | 89.6
15:40 | Pressure altitude = 2000 ft; GPS altitude = 2020 ft
15:44 | Measurement check
| O3 | SO2 | CO | PSAP |  | Press | Temp | RH
| 92.2 | 0.9 | 0.94 | ba = 8.6 E -6 | tr = 0.864 | 944.6 | 27.4 | 60
| Weather update: Clouds and hazy |  |  |  | flow = 1.86

## RF4
RF4 June 21, 2012
Data Notes
(1) Temperature and relative humidity data are corrected for inlet ram effects when GPS data is available. Both raw and corrected data are reported.
(2) PSAP absorption data are corrected for flow rate and spot size and for scattering effects when raw 550 nm Nephelometer scattering data is available. Both raw and corrected data are reported.
(3) Aethalometer data are real time measurements of black carbon ("soot") particle concentrations. Measurements are based on absorption at 880 nm and up to six other wavelengths, using wavelength appropriate specific attenuation values. No corrections are made to reported Aethalometer data.
(4) Nephelometer scattering data are corrected for angular truncation and ambient relative humidity. Both raw and corrected data are reported. Scattering data adjusted to 0% relative humidity and adjusted for angular truncation only are also reported as optional values in far right hand columns of the output array.
Flight Notes
Flight plan: Westerly transport flight,. Takeoff Tipton, land Cumberland
Eastern spirals: Harford County Airport (Aldino); Massey Aerodome; Easton, MD
Scientists: Jeff Stehr, Christina Liaskos
Pilot: Jim Cramer
Flight
Time (UTC)
Conditions at Cumberland Airport
Hazy with scattered cumulus
17:53 | Takeoff, next stop OW3 (Harford County)
| Temp (deg C) | Press (hPa) | RH (%)
| 37.3 | 987.2 | 33.9
17:55 | Pumps on
18:00 | Measurement check (~3000 ft)
| O3 | SO2 | CO | PSAP
| 87.8 | 1.85 | 0.64 | 6.8 E -8
18:10 | Switch to MEASURE mode
Measurement check (~3000 ft)
| O3 | SO2 | CO | Press | Temp | RH
| 85 | 2.26 | 0.73 | 907 | 26.8 | 52.8
NOTE: Along transect, PSAP power went off --> blew fuse!
18:20 | Measurement check
| O3 | SO2 | CO | Press | Temp | RH
| 87.5 | 5.1 | 0.79 | 909.3 | 26.6 | 57.5
18:23 | Still scattered clouds; hazy
18:27 | Begin climb over OW3
| Altitude(ft) | Ozone
| 3500 | 91.5
| 4500 | 89.8
| 5500 | 97.9
| 6500 | 83.6
| 7500 | 73.8
18:20 | Measurement check
| O3 | SO2 | CO | Press | Temp | RH
| 89.4 | 2.87 | 0.76 | 859.1 | 23.3 | 53.5
18:32 | Switch to ZERO mode
18:38 | 7900 ft, above deck of scattered cumulus
18:41 | Measurement check
| O3 | SO2 | CO | Press | Temp | RH
| 75.9 | 1.03 | 0.68 | 764.4 | 17.1 | 48
18:46 | Switch to MEASURE mode
18:50 | Begin spiral down over Massey
| Altitude(ft) | Ozone
| 7700 | 77.3 | Somewhat hazy
| 6700 | 77
| 5700 | 102.7
| 5300 | 106.2
| 5200 | 109.7
| 4700 | 108.2
| 4000 | 112.9
| 3900 | 116
| 3700 | 114.3
| 2700 | 110.7
| 1700 | 115.5
| 700 | 98.7
| 369 | 105.1
18:55 | Measurement check |  |  | 18:58 took P,T,RH
| O3 | SO2 | CO | Press | Temp | RH
| 110 | 3.35 | 0.88 | 900.8 | 25.4 | 57.7
19:04 | Switch to ZERO mode
Measurement check
| O3 | SO2 | CO | Press | Temp | RH
| 110 | 1.37 | 0.71 | 971.9 | 32.4 | 41.2
NOTE: During last zero, the zero jumped
19:12 | A few clouds
19:14 | Switch to MEASURE mode
Measurement check
| O3 | SO2 | CO | Press | Temp | RH
| 106 | 2.29 | 0.9 | 968.7 | 32.2 | 41.5
A few scattered clouds and hazy
Low Pass - MD1
| Altitude(ft) | Ozone
| 93 | 98.7
19:24 | Measurement check
| O3 | SO2 | CO
| 103.8 | 2.35 | 0.91
19:30 | Can see cloud deck again
19:35 | Switch to ZERO mode
Measurement check
| O3 | SO2 | CO | Press | Temp | RH
| 61.8 | 1.37 | 0.72 | 763.8 | 17.6 | 35.3
19:38 | Measurement check
| O3 | SO2 | CO | Press | Temp | RH
| 61.8 | 1.37 | 0.72 | 763.8 | 17.6 | 35.3
19:45 | Switch to MEASURE mode
Flying alongside cloud deck nearby
Begin descent over Easton
| Altitude(ft) | Ozone
| 8000 | 66.1
| 7000 | 74.2
| 6000 | 96.7
| 5000 | 126.2
| 4000 | 108.3
| 3000 | 99.6
| 2000 | 99.5
| 1000 | 98.1
| 72 | 97.7 | Low Pass
20:08 | Switch to ZERO mode
20:09 | Measurement check
| O3 | SO2 | CO | Press | Temp | RH
| 105.4 | 0.89 | 0.68 | 957.6 | 31.8 | 39.4
Clearere skies than before, no clouds; 1829 ft
20:19 | Measurement check
| O3 | SO2 | CO | Press | Temp | RH
| 117.7 | 0.85 | 0.76 | 963.7 | 31.8 | 39.3
20:20 | A few clouds

## RF5
RF5 July 1, 2012
Data Notes
(1) Temperature and relative humidity data are corrected for inlet ram effects when GPS data is available. Both raw and corrected data are reported.
(2) PSAP absorption data are corrected for flow rate and spot size and for scattering effects when raw 550 nm Nephelometer scattering data is available. Both raw and corrected data are reported.
(3) Aethalometer data are real time measurements of black carbon ("soot") particle concentrations. Measurements are based on absorption at 880 nm and up to six other wavelengths, using wavelength appropriate specific attenuation values. No corrections are made to reported Aethalometer data.
(4) Nephelometer scattering data are corrected for angular truncation and ambient relative humidity. Both raw and corrected data are reported. Scattering data adjusted to 0% relative humidity and adjusted for angular truncation only are also reported as optional values in far right hand columns of the output array.
Flight Notes
Flight plan: Westerly transport flight,. Takeoff Tipton, land Cumberland
Western spirals: Luray, VA; Winchester, VA; Cumberland, MD
Scientists: Jeff Stehr, Allison Ring
Pilot: Jim Cramer
Aztec: N500Z
Preflight
Time (UTC)
11:20 | CO turned on - start at 1.41 ppm
SO2 turned on
O3 turned on
Ranges:
| O3: | single, 200 ppb
| SO2: | single, 100 ppb
Offsets:
| O3: | -9.1 ppb
| SO2: | 2.91 ppb
Averaging Time:
| O3: | 10 sec
| SO2: | 10 sec
11:42 | CO pump turned on
Reading 0.64 ppm - no adjustment made to thumbwheel
11:44 | SO2/O3 pumps on
P/T/RH probe turned on
11:50 | GPS turned on
11:53 | Computer time synced to instruments and GPS
PSAP:
Transmittance - 0.722 - need filter change
Flow - 2.1 LPM
Computer software is functioning correctly
12:02 | PSAP pump off
12:07 | Neph software working
12:22 | Data logger check complete
12:34 | PSAP filter changed, transmittance reset to 1
12:36 | CO thumbwheel adjusted - reading 0.69 ppm
Flight
Time (UTC)
Tipton to Luray
13:02 | Takeoff from Tipton
Neph/PSAP/Data logger turned on
13:03 | Gas instrument pumps turned on
Weather conditions: hazy conditions - no clouds at take off
13:09 | Status check interrupted - electrical problems
Switched instruments from one inverter to another
13:16 | Status check again interrupted, gas instruments keep resetting
SO2 turned off
13:21 | O3 (ppb) | SO2 (ppb) | CO (ppm) | Press (hPa) | Temp (deg C) | RH (%) | Altitude (ft)
| 67.6 |  | 0.52 | 961.5 | 29.3 | 47.2 | 1467
Switched to measure mode
Note: CO may have been measuring indoor hangar air
13:27 | O3 restarted
Status check again interrupted, gas instruments keep restarting
13:31 | O3: 92.7 ppb
restarted
CO: 0.69 ppm
restarted - switched to zero mode
13:36 | CO restarted
13:37 | Seems CO and O3 are working again
13:38 | O3 (ppb) | SO2 (ppb) | CO (ppm) | Press (hPa) | Temp (deg C) | RH (%) | Altitude (ft)
| 79.9 |  | 0.69 | 753.7 | 16 | 52.4 | 8435
Weather conditions: very hazy, starting to see some cirrus in the distance
13:40 | O3 restarted
13:41 | Jim says we are 10 minutes away from Luray - 8500 ft
13:45 | O3 (ppb) | SO2 (ppb) | CO (ppm) | Press (hPa) | Temp (deg C) | RH (%) | Altitude (ft)
| 81.1 |  | 0.55 | 741.9 | 14.9 | 58.4 | 8837
Weather conditions: hazy with some cirrus clouds - very few
13:45 | O3 restarted
13:45 | CO restarted
13:46 | O3 working again
13:46 | CO working again
13:48 | CO turned off
13:51 | O3 (ppb) | SO2 (ppb) | CO (ppm) | Press (hPa) | Temp (deg C) | RH (%) | Altitude (ft)
| 76.9 |  |  | 739.2 | 15.3 | 44.7 | 8916
Begin spiral descent over Luray
| O3 (ppb) | Altitude (ft)
13:52 | 74.5 | 8700
| 79.1 | 8600
13:53 | 76.9 | 8500
13:54 | 78.8 | 7900
13:57 | 78.2 | 6900
13:58 | O3 restarted
13:59 | 82.3 | 5900
14:01 | 81 | 4900
14:04 | 83.8 | 3900
O3 restarted
14:06 | 76.3 | 2900
14:07 | O3 restarted
14:10 | 69.6 | 1900
14:11 | 58.7 | 937 | Finish descent over Luray
14:12 | O3 restarted
14:13 | O3 restarted
14:14 | O3 (ppb) | SO2 (ppb) | CO (ppm) | Press (hPa) | Temp (deg C) | RH (%) | Altitude (ft)
| 68.4 |  |  | 934.5 | 27.9 | 53.7
14:15 | O3 restarted
14:17 | Flight called
Too many power problems with gas instruments
Inverters in plane are likely failing
Need to land at winchester to call in new flight plan
14:20 | O3 restarted
14:21 | Called in new flight plan while airborne - going straight home
O3 restarted
14:24 | O3 (ppb) | SO2 (ppb) | CO (ppm) | Press (hPa) | Temp (deg C) | RH (%) | Altitude (ft)
| 76.4 |  |  | 899.9 | 25 | 59.6 | 3248
14:28 | O3: 91.8 ppb
O3 restarted
14:29 | O3 restarted
14:30 | O3 restarted
14:34 | O3 restarted
14:35 | O3 restarted
14:50 | Landed at Tipton

## RF6
RF6 July 6, 2012
Data Notes
(1) Temperature and relative humidity data are corrected for inlet ram effects when GPS data is available. Both raw and corrected data are reported.
(2) PSAP absorption data are corrected for flow rate and spot size and for scattering effects when raw 550 nm Nephelometer scattering data is available. Both raw and corrected data are reported.
(3) Aethalometer data are real time measurements of black carbon ("soot") particle concentrations. Measurements are based on absorption at 880 nm and up to six other wavelengths, using wavelength appropriate specific attenuation values. No corrections are made to reported Aethalometer data.
(4) Nephelometer scattering data are corrected for angular truncation and ambient relative humidity. Both raw and corrected data are reported. Scattering data adjusted to 0% relative humidity and adjusted for angular truncation only are also reported as optional values in far right hand columns of the output array.
Flight Notes
Scientist: | Jeff Stehr
Dan Anderson
Flying easterly portion of “classic westerly” flight plan in AM and PM.
10:52 | Confirmed GPS settings
11:06 | O3, CO, and SO2 on
Instrument settings:
O3
Range: 200 ppb | 200 ppb
Avg Time: 10 s
Bkg ppb: -9.0 ppb
SO2
Range: 100 ppb
Avg time: 10 s
Bkg ppb: 2.88
CO:
Zero: 575 (Reading is 3.72)
Span: 689
Range: 11
Time: 11
11:11 T/P/RH probe working fine
Pressure: 1008.3 hPa T: 29.0 C RH: 61.8%
11:17 | PSAP pump turned on
Flow rate: 2.05 Lpm Transmittance: 0.873
Software logging after first try; pump and software off at 11:21
11:23 | Neph on, logging program started
File name 120706a.dat – closed neph program because plane needs to refuel
11:29 | Computer and GPS synched
11:38 | Connections (w/ ring/tubing) checked
(logbook, page 90)
11:43 | Checked data logger. Working fine. Turned off computer and instruments so that plane could be refueled.
12:12 | Instruments back on (CO, SO2, O3, and PSAP)
Started new neph file (120706b.dat); Neph pump on.
12:18 | Pumps on O3 and CO on
CO reading is ~0.78 ppm O3 reading is ~41.3 ppb
12:20 | Neph pump off
12:21 | SO2 pump on; reading fluctuating between 1.8 and 2.2 ppb
12:32 | Data logger program on but not running
12:49 | Engine on; switch to plane power
12:55 | Started running data logger and PSAP program
| T: 33.3 C | P: 1009.8 hPa |  | RH: 36.2%
12:59 | Wheels up; pumps on (neph, O3, SO2, CO)
Flight: Tipton to Harford County
13:09 | T: 25.9 C |  | P: 912.7 hPa |  | RH: 41.5%
Conditions hazy, no clouds, absolutely smooth
13:12 | Switched to measure mode on CO and SO2
| O3: 64.7 ppb | SO2: 2.21 ppb | CO: 0.75 ppm | P: 841.7 hPa | T: 20.6 C | RH: 64.5%
13:19 Switched back to zero mode in prep for Harford spiral at 7500 ft
| O3: 79.5 ppb | P: 765.7 hPa | T: 16.4 C | RH: 50.5%
Atmospheric conditions same (hazy, no turbulence or clouds)
(logbook p. 91)
13:25 | Still hazy; can’t see top of layer
13:26 | Switched back to measure mode
| O3: 79.8 ppb | CO: 0.72 ppm | SO2: 1.31 ppb | P: 765.7 hPa | T: 16.1C
RH: 50.5%
Drawing about 5 amps, goes up to a max of 5.
13:28 | Top of spiral (altitudes from GPS) Still hazy, no clouds or turbulence
| 7900 ft |  | 83.6 ppb
| 6900 |  | 78.0 ppb
| 5900 |  | 65.9 ppb | First turbulence of day; very slight
| 4900 |  | 59.4 ppb | Slight turbulence continues
| 3900 |  | 59.6 ppb
| 2900 |  | 61.4 ppb
| 1900 |  | 54.2 ppb | Turbulence here
| 400 |  | 53.6 ppb
13:50 | Low pass; switch to zero mode. Staying at 1000 ft
| P: 959.8 hPa | T: 27.6 C | RH: 41.3%
Harford County to MD1:
Still hazy, no clouds, some turbulence
13:58 | Switched to measure mode
14:00 | O3: 60.5 ppb | SO2: 2.62 ppb | CO: 0.75 ppm
| T: 28.2 C | P: 973.5 hPa | RH: 41.2%
14:08 Start low pass
| O3: 70.7 ppb | SO2: 2.67 ppb | CO: 0.80 ppm | P: 1002 hPa
| Alt (ft) |  | Ozone (ppb)
| 1000 |  | 60.8
| 2000 |  | 50.6
| 3000 |  | 60.9
| 4000 |  | 67.2
| 5000 |  | 58.6
| 6000 |  | 69.6
| 7000 |  | 84.4
| 7500 |  | 82
14:21 | SO2: 1.49 ppb | CO: 0.62 ppm | P: 765 hPa | T: 16.7 C | RH: 48.8%
Switch to zero mode.
MD1 to Easton:
Strong northerly wind (GPS reads speed ~165 knots vs 120 on plane)
14:30 | Switched to measure mode
14:32 | O3: 89.0 ppb
14:34 | Start Spiral
| O3: 90.5 ppb | SO2: 1.43 ppb | CO: 0.63 ppm
| P: 771 hPa | T: 17.1 C | RH: 40.8%
| Altitude | Ozone (ppb) | Still hazy conditions
| 7500 | 89.4 | no clouds
| 7000 | 85.7 | no turbulence
| 6000 | 81.2
| 5000 | 64.7
| 4000 | 61
| 3000 | 60.2
| 2000 | 61 | turbulence
| 1000 | 64.9
| ground | 68.7
14:49 | SO2 spiked to ~13 ppb, declined back to lower value
14:54 | low approach
| RH: 40.7% | CO: 0.88 ppm | SO2: 1.0 ppb | P: 995.8 hPa | T: 31.1C
(logbook p. 93)
14:56 | Switch to zero mode. Passenger side door came open on low pass
15:06 | Wheels down in Easton
15:07 | Pumps off (CO, O3, SO2, PSAP, and neph)
| P: 1011.2 hPa |  | T: 32.9 C | RH: 35.6% | PSAP Transmittance: 0.751

## RF7
RF7 July 6, 2012
Data Notes
(1) Temperature and relative humidity data are corrected for inlet ram effects when GPS data is available. Both raw and corrected data are reported.
(2) PSAP absorption data are corrected for flow rate and spot size and for scattering effects when raw 550 nm Nephelometer scattering data is available. Both raw and corrected data are reported.
(3) Aethalometer data are real time measurements of black carbon ("soot") particle concentrations. Measurements are based on absorption at 880 nm and up to six other wavelengths, using wavelength appropriate specific attenuation values. No corrections are made to reported Aethalometer data.
(4) Nephelometer scattering data are corrected for angular truncation and ambient relative humidity. Both raw and corrected data are reported. Scattering data adjusted to 0% relative humidity and adjusted for angular truncation only are also reported as optional values in far right hand columns of the output array.
Flight Notes
15:11 | Change over to power from station didn’t work. Instruments turned off.
15:19 | Instruments on again
18:00 | Switch to airplane power
Neph program 120706c.dat
PSAP started
18:09 | Adjusted CO zero wheel to 585; New reading for zero is 0.80 ppm
18:10 | Wheels up, pumps on (O3, SO2, CO)
| T: 34.9 | C | RH: 38.8% | P: 988 hPa
O3 alarm; bench temp high (43 C ~ max is 40)
CO and SO2 in zero mode
18:13 | Still no clouds or turbulence; hazy in all directions
Easton to Harford County:
18:18 | Neph program having problems collecting data;
Restarted as 120706d.dat at 18:20; still not able to log data
Computer unable to connect to neph
18:26 | O3 83.4 ppb | P: 790.0 hPa | T: 19.0 C | RH: 39.3%
18:28 | Switched CO and SO2 to measure mode
18:29 | Switched back to zero mode
Cumulus far off in distance; still very hazy
18:31 | O3 at 98.1 ppb. Has been relatively constant for last several minutes
(logbook p. 94)
18:35 | Switched to sample mode
Neph still not working. Instrument doesn’t seem to be getting power.
18:38 | CO was reading zero on screen. Pressed run button. Display normal again.
18:39 | Top of spiral 7432 ft (Harford Cty)
| O3: 76.7 ppb | SO2: 1.74 ppb | CO: 0.78 ppm
| P: 783.9 hPa | T: 20.9 | C | RH: 5.8%
| Altitude (ft) | Ozone(ppb) | Hazy, cumulus in distance (small, fair weather)
| 7000 |  | 99.6
| 6000 |  | 85.5
| 5000 |  | 75.6 |  | Turbulence
| 4000 |  | 71.1 |  | Turbulence
| 3000 |  | 73.9 |  | Turbulence
| 2000 |  | 72 |  | Turbulence
| 1000 |  | 69.3
CO and SO2 relatively constant during spiral (SO2: 1.6 ppb, CO 0.92 ppm)
18:42 | Neph restarted (Dan kicked power supply cord loose)
18:59 | Low pass | SO2: 2.00 ppb | CO: 0.94 ppm | O3: 68.9 ppb
| P: 985 hPa | T: 32.8 | C | RH: 39%
Switch to zero mode
| PSAP flow: 1.78 L/min | Transmittance: 0.721
Harford County to MD1 (1043 ft)
19:01 | Hazy, turbulent (slightly), distant cumulus
19:09 | Switched to measure mode
| O3: 79.8 ppb | P: 971 | hPa | T: 30.0 | C | RH: 44.4%
19:14 | CO: 0.94 ppm | SO2: 1.47 ppb | O3: 72.9 ppb
| P: 979.7 hPa | T: 31.8 | C | RH: 39.3%
(logbook p. 95)
19:17 | Low pass over MD1
O3: 74.4 ppb
Spiral over MD1 (hazy and turbulent)
| Altitude (ft) | Ozone (ppb)
| 1000 |  | 76.1
| 2000 |  | 76.2
| 3000 |  | 76.8
| 4000 |  | 77.1 | turbulence
| 5000 |  | 83.4
| 6000 |  | 85.6 | Can see haze layer below. Some cumulus (small) at
| 7000 |  | 97.2 | approx same level. Sharp drop in RH and scattering.
| 7500 |  | 100.4
| P: 754.2 hPa |  | T: 19.5 C | RH: 6.5%
19:36 | Switch to zero mode
MD1 to Easton:
19:40 | Haze and cloud conditions similar to before
19:46 | Switch to measure mode
| O3: 101 ppb |  | P: 767.1 hPa | T: 18.9 | C | RH: 7.2%
19:50 | SO2: 1.01 ppb |  | CO: 0.90 ppm |  | O3: 88.8 ppb
RH jumped to 34%
19:51 | Start spiral down over Easton
| P: 769.1 hPa |  | T: 17.3 C | RH: 39.0%
| Altitude (ft) |  | Ozone (ppb)
| 7000 |  |  | 87.2
| 6000 |  |  | 84.4
| 5000 |  |  | 84.6 |  | Turbulence starts around 4300 ft
| 4000 |  |  | 72.6
| 3000 |  |  | 72.1
| 2000 |  |  | 72.3 |  | CO is at 110 ppm
| 1000 |  |  | 96.8
| ground |  | 71.7
(logbook p. 96)
20:13 | Low pass
| P: 1007.4 hPa |  | T: 34.2 C | RH: 32.9%
| CO: 1.06 ppm |  | SO2: 2.36 ppb
20:14 Switch to zero mode
Easton to Tipton via the Bay
20:17 | 985 ft, O3 spikes to 117 ppb (over bay)
20:20 | 90 ft over bay, O3 82-96 ppb
20:24 | Switched back to measure mode
20:28 | O3: 100.2 ppb |  | CO: 1.13 ppm |  | SO2: 2.92 ppb at 1336 ft
| P: 961.6 hPa |  | T: 31.6 C |  | RH: 39.3%
20:35 | Wheels down at Tipton. Pumps off. Instruments off.

## RF8
RF8 July 7, 2012
Data Notes
(1) Temperature and relative humidity data are corrected for inlet ram effects when GPS data is available. Both raw and corrected data are reported.
(2) PSAP absorption data are corrected for flow rate and spot size and for scattering effects when raw 550 nm Nephelometer scattering data is available. Both raw and corrected data are reported.
(3) Aethalometer data are real time measurements of black carbon ("soot") particle concentrations. Measurements are based on absorption at 880 nm and up to six other wavelengths, using wavelength appropriate specific attenuation values. No corrections are made to reported Aethalometer data.
(4) Nephelometer scattering data are corrected for angular truncation and ambient relative humidity. Both raw and corrected data are reported. Scattering data adjusted to 0% relative humidity and adjusted for angular truncation only are also reported as optional values in far right hand columns of the output array.
Flight Notes
Flight plan: Morning Classic Westerly Transport
Take off from FME, ascend to 9000 feet at Lurray (W45), spiral down
Transect to Winchester (OKV), spiral up
Transect @9000 ft to Cumberland (CBE), spiral down, land
Scientists: Jeff Stehr, Samantha Carpenter
Pilot: Jim Cramer
TIME (UTC)
11:21 | CO, O3, SO2 instruments on
O3: Range: 200.0 ppb
Averaging Time: 10 sec
Offset: -9.0 ppb
SO2: Range: 100.0 ppb
Averaging Time: 10 sec
Offset: 2.87 ppb
11:27 | CO pump on
reading is 2.02 ppm
no adjustment to thumbnail
11:31 | O3 pump on, appears fine
11:33 | SO2 pump on, checks out
11:36 | T/P/RH probe on, readings
1007.9 hPa
30.3 degrees C
62.1 % RH
11:41 | PSAP on, transmittance low; 0.652, need filter change
flow rate 2.02 LPM
transmittance 1.000, new filter
11:55 | software is running
12:00 | Neph is on |  | averaging time 10 sec, manual zero
| file 120707a |  | blower off (zero)
12:10 | GPS, Computer synched
12:13 | data logger recording properly
12:17 | wiring and tubing checked
13:09 | engines on, aircraft power
13:11 | power transfer from ground to aircraft not smooth
instruments turned off and back on
13:13 | altimeter reading 157 ft
pressure 1007.4 hPa
data logger is on already
13:16 | wheels up, ~13:16:40 takeoff
all instruments logging
very hazy
~13:31:59 | switched CO/SO2 to measure mode
~13:35:30 | O3 (ppb) | SO2 (ppb) | CO (ppm) | PSAP tr | PSAP LPM | T (°C) | RH (%) | P (hPa)
| 75.7 | 3.6 | 1.29 | 0.957 | 1.88 | 30.9 | 52.6 | 959.3
still very hazy
13:38 | climbing to first spiral
~13:43:52 | switch to zero mode
13:44 | ~4800 ft | getting above haze, with some high cirrus clouds
~13:45:40 | O3 (ppb) | SO2 (ppb) | CO (ppm) | PSAP tr | PSAP LPM | T (°C) | RH (%) | P (hPa)
| 87.4 | 1.44 | 0.29 | 0.943 | 1.54 | 24 | 57.7 | 827.4
13:51 | haze still limiting visibility, 8100 feet
~13:53:55 | switch to measure mode
spiral can only get up to 8900 feet GPS altitude (W45) Lurray
~13:56:05 | O3 (ppb) | SO2 (ppb) | CO (ppm) | PSAP tr | PSAP LPM | T (°C) | RH (%) | P (hPa)
| 70.2 | 1.7 | 1.04 | 0.936 | 1.28 | 19.2 | 14.4 | 936.7
13:58 | @9000 feet, still in haze, neph has not flat-lined
cannot see top of haze
14:01 | notice from pilot: spiral begin
14:00 | 8800 ft | O3 (ppb) | SO2 (ppb) | CO (ppm) | T (°C) | RH (%) | P (hPa)
|  | 71.6 | 1.7 | 0.93 | 19.4 | 16.7 | 747.5
all logging seems happy
| GPS alt (ft) | O3 ppb
14:04 | 7808 | 78.7
14:06 | 6801 | 91.1 | hitting first bumps in turbulence
14:08 | 5808 | 87.4
14:10 | 4805 | 89
14:13 | 3805 | 86.6
14:16 | 2807 | 85.7
14:18 | 1807 | 79.2
14:18 | notification from pilot, end of spiral
14:19 | end of low pass, GPS 910 ft, O3 69 ppb
14:19 | zero mode
~14:21:10 | O3 (ppb) | SO2 (ppb) | CO (ppm) | PSAP tr | PSAP LPM | T (°C) | RH (%) | P (hPa)
| 80.3 | 0.92 | 0.93 | 0.93 | 1.82 | 30.6 | 51.5 | 939.4
~2000 ft
14:22 | all instruments seem fine
14:27 | passed spot where forest fire was previous flight
still some smell of smoke
14:28 | some smoke visible, also quite bumpy
14:30 | switch to measure mode
14:31 | status check
| O3 79.6 ppb | SO2 2.31 ppb | CO 1.09 ppm | PSAP 0.913 tr | 1.81 LPM |  | O3 (ppb) | SO2 (ppb) | CO (ppm) | PSAP tr | PSAP LPM | T (°C) | RH (%) | P (hPa)
| T 30.6 C | RH 52.0 % | P 940.7 hPa |  |  |  | 79.6 | 2.31 | 1.09 | 0.913 | 1.81 | 30.6 | 52 | 940.7
altitude ~2190 feet
14:33 | approaching low pass |  |  | Winchester
| GPS alt (ft) | O3 ppb
14:37 | 729 | 73.7 |  | low pass
~14:38:00 | 1800 | 74.7 |  | begin spiral
14:40 | 2800 | 80.9
14:42 | 3816 | 78.4 | note: ~14:34, green band in neph spiked down/dipped
14:44 | 4808 | 76.5
14:46 | 5800 | 79.6
14:48 | 6809 | 82.7 | continuing spiral: left turbulence behind at some point
~14:50:34 | 7802 | 81.4
14:53 | 8811 | 78.9
end of spiral ~9000 ft
14:54 | status check
| O3 (ppb) | SO2 (ppb) | CO (ppm) | PSAP tr | PSAP LPM | T (°C) | RH (%) | P (hPa)
| 80.3 | 1.6 | 0.92 | 0.887 | 1.26 | 18.6 | 22.5 | 737.5
14:54 | switch to zero mode
holding around 9000 ft GPS/ 8500 pilot until next spiral
still quite hazy, high cirrus clouds; no significant change in weather
14:56 | instruments and data logging still acting happy
15:03 | status check
| O3 (ppb) | SO2 (ppb) | CO (ppm) | PSAP tr | PSAP LPM | T (°C) | RH (%) | P (hPa)
| 84.2 | 1.4 | 0.83 | 0.875 | 1.26 | 18.3 | 25.4 | 737.1
comparing dash speedometer with GPS, ~10 knot difference between air speed and ground speed, therefore about 10 knot head wind
en route to Cumberland
15:07 | weather still hazy, high clouds getting thicker
15:08 | switch to measure mode
15:11 | status check | alt: 8970 ft | pre-spiral
| O3 (ppb) | SO2 (ppb) | CO (ppm) | PSAP tr | PSAP LPM | T (°C) | RH (%) | P (hPa)
| 82.3 | 1.24 | 0.91 | 0.866 | 1.27 | 18.2 | 23.6 | 739.5
| GPS alt (ft) | O3 ppb
15:13 | 8817 | 80.6 | starting spiral, Cumberland
15:16 | 7802 | 78.6
15:18 | 6800 | 74.5
15:22 | 5806 | 79.8
15:24 | 4807 | 81
15:26 | 3802 | 84.9
15:30 | 2809 | 85.7
15:32 | 1809 | 86.3
| 790 | 84.7 | low pass
15:35 | switch to zero mode
15:36 | status check
| O3 (ppb) | SO2 (ppb) | CO (ppm) | PSAP tr | PSAP LPM | T (°C) | RH (%) | P (hPa)
| 86.2 | 1.6 | 0.92 | 0.842 | 1.81 | 31.4 | 46.5 | 937.5
~15:40 | ~2000 ft, weather conditions same
~15:46:40 | wheels down, pumps off, instruments left on for lunch

## RF9
RF9 July 7, 2012
Data Notes
(1) Temperature and relative humidity data are corrected for inlet ram effects when GPS data is available. Both raw and corrected data are reported.
(2) PSAP absorption data are corrected for flow rate and spot size and for scattering effects when raw 550 nm Nephelometer scattering data is available. Both raw and corrected data are reported.
(3) Aethalometer data are real time measurements of black carbon ("soot") particle concentrations. Measurements are based on absorption at 880 nm and up to six other wavelengths, using wavelength appropriate specific attenuation values. No corrections are made to reported Aethalometer data.
(4) Nephelometer scattering data are corrected for angular truncation and ambient relative humidity. Both raw and corrected data are reported. Scattering data adjusted to 0% relative humidity and adjusted for angular truncation only are also reported as optional values in far right hand columns of the output array.
Flight Notes
Flight plan: Afternoon Classic Westerly Transport
Take off from CBE, transect @3800 ft
Ascend to 8000 ft over Harford (OW3), spiral down
Transect to MD1, spiral up
Transect to ESN @8000 ft, spiral down, go home
Scientists: Jeff Stehr, Samantha Carpenter
Pilot: Jim Cramer
TIME (UTC)
18:02 | all instruments left on over lunch
engines on, aircraft power, pressure 986.7 hPa
18:06 | PSAP pump on
problem with laptop; battery drained, will not turn on
18:15 | still no laptop, idling off runway
18:22 | still no laptop, returned to hanger to plug into main power
18:24 | back on main power, engines off
possibility of overheat contributing to lack of startup?
18:39 | going to take laptop into air conditioning
19:18 | laptop turned on
engines on, aircraft power, need to plug instruments into laptop again
19:23 | PSAP software running, neph software up, running
19:25 | data logger up, running
19:27 | pumps on, wheels up, data is logging
still hazy, but less so than this morning
some cumulus clouds, cirrus over haze
19:32 | transit over at ~3800 ft
19:35 | status check
| O3 (ppb) | SO2 (ppb) | CO (ppm) | PSAP tr | PSAP LPM | T (°C) | RH (%) | P (hPa)
| 89.7 | 1.35 | 0.39 | 0.732 | 1.52 | 30.4 | 45.8 | 892.2
very bumpy ride at the moment
19:41 | switch to measure mode
19:45 | status check
| O3 (ppb) | SO2 (ppb) | CO (ppm) | PSAP tr | PSAP LPM | T (°C) | RH (%) | P (hPa)
| 91.8 | 3.34 | 0.54 | 0.724 | 1.52 | 28.6 | 53 | 886.6
all instruments seem fine
19:56 | status check
| O3 (ppb) | SO2 (ppb) | CO (ppm) | PSAP tr | PSAP LPM | T (°C) | RH (%) | P (hPa)
| 96.1 | 3.95 | 0.58 | 0.714 | 1.51 | 27.8 | 52.8 | 877.7
20 min to spiral over Harford, starting climb
19:59 | still hazy; high clouds, cumulus no longer visible, may be behind us
20:03 | switch to zero mode
20:05:10 status check
| O3 (ppb) | SO2 (ppb) | CO (ppm) | PSAP tr | PSAP LPM | T (°C) | RH (%) | P (hPa)
| 77 | 1.53 | 0.33 | 0.709 | 1.25 | 21.9 | 17.3 | 768
20:13 | switch to measure mode
20:15 | pre-spiral status check
| O3 (ppb) | SO2 (ppb) | CO (ppm) | PSAP tr | PSAP LPM | T (°C) | RH (%) | P (hPa)
| 82 | 1.62 | 0.49 | 0.702 | 1.24 | 21.1 | 22.3 | 763
all instruments seem fine
20:18 | begin spiral, still quite hazy
| GPS alt (ft) | O3 ppb
| 7880 | 82.3
20:20 | 6876 | 77.1
20:23 | 5876 | 85.4
20:26 | 4883 | 89.4
20:28 | 3883 | 94.9
20:31 | 2884 | 94.8
20:33 | 1882 | 90 | hitting bumps <2400 ft
20:36 | 408 | O3 89.3 ppb | low pass
20:37 | switch to zero mode
20:38 | status check
| O3 (ppb) | SO2 (ppb) | CO (ppm) | PSAP tr | PSAP LPM | T (°C) | RH (%) | P (hPa)
| 87.8 | 1.1 | 0.52 | 0.683 | 1.78 | 35.5 | 28.1 | 969.9
altitude ~1000 ft, all instruments acting fine. Still hazy, fewer clouds
20:47 | switch to measure mode
ozone is currently at 110.6 ppb over river/marina
20:48 | status check before low pass/spiral up
| O3 (ppb) | SO2 (ppb) | CO (ppm) | PSAP tr | PSAP LPM | T (°C) | RH (%) | P (hPa)
| 111.8 | 2.58 | 0.84 | 0.671 | 1.78 | 35 | 37.4 | 971.8
20:53 | GPS alt (ft) | O3 ppb
| 69 | 110.3 | low pass
20:54 | 1016 | 111.3
20:56 | 2010 | 112.2
20:58 | 3019 | 104.2
21:00 | 4024 | 90.1
21:02 | 5007 | 97.4
21:04 | 6002 | 81.7
21:06 | 7008 | 79.1
21:08 | 8016 | 83.5
21:08 | end of spiral, switch to zero mode, ~8000 ft
21:10 | status check
| O3 (ppb) | SO2 (ppb) | CO (ppm) | PSAP tr | PSAP LPM | T (°C) | RH (%) | P (hPa)
| 80.8 | 1.48 | 0.65 | 0.655 | 1.24 | 21 | 21.5 | 763.3
20 knot tailwind, instruments seem fine
only 12 min to next spiral estimated
21:19 | switch to measure mode
21:20 | pre-spiral status check
| O3 (ppb) | SO2 (ppb) | CO (ppm) | PSAP tr | PSAP LPM | T (°C) | RH (%) | P (hPa)
| 82.7 | 0.98 | 0.67 | 0.651 | 1.24 | 20.9 | 19.8 | 762.4
no significant change in weather
21:23 | GPS alt (ft) | O3 ppb
| 7352 | 79.3 | beginning of spiral down
21:26 | 6455 | 84.6
21:28 | 5357 | 86.2
21:31 | 4356 | 87.2
21:33 | 3349 | 110.5
21:35 | 2320 | 110.9
21:38 | 1325 | 116.3
21:40 | 36 | 115.9 | low pass
21:41 | switch to zero mode
21:42 | status check
| O3 (ppb) | SO2 (ppb) | CO (ppm) | PSAP tr | PSAP LPM | T (°C) | RH (%) | P (hPa)
| 117.8 | 1.58 | 0.66 | 0.633 | 1.76 | 35.6 | 35.6 | 958.1
all instruments seem fine, still hazy, begin crossing bay
21:45 | low over bay, ~100 feet, O3 ~120 ppb
21:51 | switch back to measure mode
21:53 | status check
| O3 (ppb) | SO2 (ppb) | CO (ppm) | PSAP tr | PSAP LPM | T (°C) | RH (%) | P (hPa)
| 107.1 | 8.75 | 0.91 | 0.621 | 1.73 | 35.9 | 26.2 | 955.1
hazy, no clouds that I can see, finished pass over bay, 1300 ft
21:59 | wheels down, pumps off
22:00 |  | instruments off

## RF10
RF10 August 24, 2012
Data Notes
(1) Temperature and relative humidity data are corrected for inlet ram effects when GPS data is available. Both raw and corrected data are reported.
(2) PSAP absorption data are corrected for flow rate and spot size and for scattering effects when raw 550 nm Nephelometer scattering data is available. Both raw and corrected data are reported.
(3) Aethalometer data are real time measurements of black carbon ("soot") particle concentrations. Measurements are based on absorption at 880 nm and up to six other wavelengths, using wavelength appropriate specific attenuation values. No corrections are made to reported Aethalometer data.
(4) Nephelometer scattering data are corrected for angular truncation and ambient relative humidity. Both raw and corrected data are reported. Scattering data adjusted to 0% relative humidity and adjusted for angular truncation only are also reported as optional values in far right hand columns of the output array.
Flight Notes
Flight plan: Stagnation episode for NOAA - focused on aerosol and satellite validation
Downwind AM flight: Takeoff FME - Spiral down 0W3 - Spiral up MD1 - Spiral down ESN and land
Scientists: Lacey Brent, Christina Liaskos
Pilot: Jim Cramer
Flying with digital camera
Preflight
Time (UTC)
11:00 | Instruments plugged in; gas analyzers turned on
No CO, Met1 , or VOC sampling cans on board
O3 range: 200 ppb, offset: 9, avg. time: 10 s
NO2 range: N/A, offset: N/A; avg. time: 10 s
NO2 scrub time: 180 s, discard time: INF, sampling time: INF
SO2 range: 100 ppb, offset: 2.9, avg. time: 10 s
11:48 | NO2 checked; NO2 in CPU position
NOTE: NO2 notes recorded and added to end of today's AM/PM log!!
11:51 | Pump check, performed - pass
11:56 | Temp (deg C) | Press (hPa) | RH (%)
| 21.3 | 1016.2 | 82
12:10 | PSAP check; filter changed
12:21 | PSAP flow rate: 1.87 LPM
Neph check, good, filename: 120824b.dat
Neph avg. time: 10 s
12:32 | Tubing/wiring check good
PSAP - Set to Comm 9 to get it to flow 1.82
Flow matches instrument flow - PSAP is logging
Data logger is logging
NO2 - AI0, CO - AI6, mode - AI7
Changing GPS batteries - GPS tracks on, 10 s logging
12:53 | Ready for takeoff
13:05 | Engines on, power switched (worked), aeth turned on
NOTE: NO2 and laptop computer times synched
SO2 zero = 1.27
Flight
Time
13:21 | Takeoff FME to the east, wheels up, pumps O3 and SO2 turned on
Neph, blower = 100%
Aeth functioning, flow ~5.5 LPM
13:24 | Data logging
Aircraft power switch flickering - was noted by UPS beeping
13:32 | SO2 switched to MEASURE mode
13:33 | Over Annapolis, headed to 6000 ft
13:35 | Temp (deg C) | Press (hPa) | RH (%) |  | Inst functioning
| 20 | 902.56 | 60.4
13:41 | Hazy, layer of upper-level cirrus, 50-75% cloud cover
13:42 | Pressure altitude = 7000, GPS altitude = 7100
13:44 | ZERO mode switched on SO2
13:45 | Temp (deg C) | Press (hPa) | RH (%)
| 11.4 | 792 | 67.4
13:50 | Switch to MEASURE mode
13:52 | Inlet removed/replaced to move computer screen
13:54 | Begin spiral down over 0W23
| Altitude | Temp | RH | O3 | SO2
| 6868 | 12 | 59 | 85 | 1.8
| Altitude(ft) | Ozone
| 6500 | 85.5 |  | Weather during spriral
| 5500 | 84.8 |  | Hazy, ~50% cloud cover
| 4500 | 80.9 |  | Visibility low
| 3500 | 85.8 |  | Cloud cover quite variable, not uniform throughout
| 2500 | 77.8 |  | Cirrocumulus and cirrus - higher clouds than what webcam can see
| 1500 | 80.5 |  | NOTE: Never broke free of haze layer!!
| 1000 | 87.4
| 807 | 55.6 | Low pass
Runway number = 28
Altitude = ~1100 ft
Pressure = 975.5 mb
Altitude held until reaching next spiral location: 1100 ft
14:17 | Switch to ZERO mode
On flight to MD1
14:24 | Temp (deg C) | Press (hPa) | RH (%)
| 25.4 | 973 | 46.5
14:26 | Switch to MEASURE mode
14:27 | Hazy layer still very deep
Hard to tell if abouve is cloudy or hazy
Scattered cirrus are visible in certain areas
Begin spiral up over MD1
| Altitude | Press | Temp | RH | O3 | SO2 | NO2
| 1330 | 976 | 24.8 | 52.9 | 88.6 | 2.3 | 0.3
| Altitude(ft) | Ozone
| 292 | 57.8 | Low pass
| 1000 | 61.9
| 2000 | 88.5
| 3000 |  |  | NOTE:
| 4000 |  |  | 14:39 | Neph/PSAP unplugged and had to be restarted
| 5000 | 91.8
6000
| 7000 | 90.9
End spiral
14:49 | Switch to ZERO mode
Continue ascent to 9000 ft
8500 ft - broken out of haze layer
9000 ft - 82.46 ppb
14:52 | Temp (deg C) | Press (hPa) | RH (%)
| 9.24 | 7.31 | 19.9
On flight to Easton
15:01 | Switch to MEASURE mode
15:03 | Begin spiral down over Easton (ESN)
| Altitude | Press | Temp | RH | O3 | SO2
| 9439 | 730 | 8.86 | 24.1 | 86.5 | 1.32
| Altitude(ft) | Ozone
| 9000 | 86 |  | Weather during spriral
| 8000 | 98 |  | Still presence of upper level clouds
| 7000 | 100 |  | 8500 ft | haze layer seems at horizon and we are beginning to get into it
| 6000 |  |  | 8400 ft | significant increase in neph readout from 9000 ft
| 5000 | 93.8 |  | 7500 ft | back into haze layer - rapid jump in RH!
| 4000 | 94.12
| 3000 | 92.5 |  | NOTE: steady decline in O3 with decreasing altitude
| 2000 | 84.9
1000
| 151 | 65.5 | Low pass
Runway number = 4
Altitude = 151 ft
Pressure = 984 mb
Altitude held until reaching next spiral location: 1100 ft
15:29 | Switch to ZERO mode
15:32 | Temp | Press | RH | O3 | SO2
| 24.8 | 969.4 | 62.6 | 71.5 | 1.04
15:39 | Neph output has been constant for past 10 min
SO2 ~constant for duration of flight
Few clouds (<50%) to the north, more to the south
15:43 | Landing at ESN/Pumps off
| Temp | Press | RH
| 26.9 | 990 | 58.8
15:45 | Pause data logger
15:50 | Instruments shut down
NOTE: No extension cable on board, so instruments only plugged into UPS, and will remain as so during lunch
UPS power holding NO2, O3, SO2 (no pumps) died after 15 minutes - power to instruments cut off

## RF11
RF11 August 24, 2012
Data Notes
(1) Temperature and relative humidity data are corrected for inlet ram effects when GPS data is available. Both raw and corrected data are reported.
(2) PSAP absorption data are corrected for flow rate and spot size and for scattering effects when raw 550 nm Nephelometer scattering data is available. Both raw and corrected data are reported.
(3) Aethalometer data are real time measurements of black carbon ("soot") particle concentrations. Measurements are based on absorption at 880 nm and up to six other wavelengths, using wavelength appropriate specific attenuation values. No corrections are made to reported Aethalometer data.
(4) Nephelometer scattering data are corrected for angular truncation and ambient relative humidity. Both raw and corrected data are reported. Scattering data adjusted to 0% relative humidity and adjusted for angular truncation only are also reported as optional values in far right hand columns of the output array.
Flight Notes
Flight plan: Stagnation episode for NOAA - focused on aerosol and satellite validation
Downwind PM flight: Takeoff ESN - Spiral down 0W3 - Spiral up MD1 - Spiral down ESN - Land at FME
Scientists: Lacey Brent, Christina Liaskos
Pilot: Jim Cramer
Flying with digital camera
Flight
Time (UTC)
17:53 | Instruments plugged in
Gas analyzers on
Aerosol instruments on
Data logger logging
18:02 | Pumps for aerosols on, neph on, software running
18:03 | Take off ESN
18:04 | Pumps on
PSAP Tr = 0.76
En route to 0W3
18:07 | Neph unplugged so screen can go in the right place
18:11 | Temp (deg C) | Press (hPa) | RH (%)
| 16.6 | 842.7 | 47.8
18:12 | Current weather
A development of fairweather cumulus has occurred since the morning flight
Possibly flighing right along LCL (~780 mb)
18:14 | Switch to MEASURE mode
18:16 | Flying immediately beside clouds
Still presence of upper-level cirrus
18:20 | Switch to ZERO mode
18:21 | Temp (deg C) | Press (hPa) | RH (%)
| 11 | 772 | 50.7
18:23 | Flying at about top of haze layer, ~7800 ft
18:26 | Ozone very constant, ~80 ppb, SO2 constant, ~1.5 ppb
18:29 | Switch to MEASURE mode
18:29 | Temp (deg C) | Press (hPa) | RH (%)
| 10.4 | 772 | 67.2
18:33 | Begin descent over 0W3 (Harford)
| Altitude | Temp | RH | O3 | SO2
| 7652 | 11.4 | 60.6 | 81.2 | 1.31
| Altitude(ft) | Ozone
| 7500 | 81.4
| 6500 | 83.9 |  | Weather during spriral
| 5500 | 89.3 |  | Hazy, ~50% cloud cover
| 4000 | 98 |  | Visibility low
| 3000 | 96 |  | Cloud cover quite variable, not uniform throughout
| 2000 | 97.1 |  | Cirrocumulus and cirrus - higher clouds than what webcam can see
| 1500 | 95.4 |  | NOTE: Never broke free of haze layer!!
| 1000 | 98
| 800 | 94.1
18:53 | 508 | 92.5 | Low pass
Altitude = 508 ft
Pressure = >/= 980 mb
Altitude held until reaching next spiral location: 1100 ft
Flying toward MD1
18:54 | Switch to ZERO mode
18:56 | Temp | Press | RH | O3 | SO2
| 27.5 | 981 | 44.9 | 94.9 | 0.89
18:57 | Out over the bay
Fewer cumulus, but still scattered amounts present; cirrus still present
Visibility low
19:05 | Switch to MEASURE mode
Spiral up from MD1
Before low pass
| Altitude | Temp | Press | RH | O3 | SO2
| 930 | 27.6 | 988.9 | 45.2 | 92.1 | 2.1
19:07 | Begin low pass
| Altitude(ft) | Ozone
| 182 | 91.5 | Low Pass, press > 1000
| 1500 | 92.1
| 2500 | 92.2 |  | Weather during spriral
| 3500 | 93 |  | ~2000 ft: cumulus around and above plane
| 4500 | 93.5 |  | 7600 ft, ~780 mb: above haze level, cirrostratus deck, has developed to the south, not as prominent to the north
| 5500 | 90.8
| 6500 | 86.5
| 7500 | 83.3
| 7700 | 81.8
19:24 | Switch to ZERO mode
19:24 | Flying amongst cumulus cloud layer, right at top of haze
19:27 | Temp | Press | RH | O3 | SO2
| 12.5 | 776 | 54.8 | 86.2 | 1.1
19:28 | Lots of cumulus on side of plane
En route to ESN for spiral down
19:35 | Switch to MEASURE mode
Spiral down at ESN
| Altitude | Press | Temp | RH | O3 | SO2
| 7747 | 774.3 | 11.1 | 68.7 | 90.2 | 1.4
| Altitude(ft) | Ozone
| 7500 | 89.7 |  | Weather during spriral
| 6500 | 92.5 |  | 19:40 | RH = 93%, T=9.4C, O3=90
| 5500 | 93.5 |  | 19:42 | Flying through clouds
| 4000 | 92 |  | 19:44 | Out of cloud, clearer
| 3500 | 92.8 |  | 19:46 | Back in clouds
| 2500 | 93.8 |  | 19:47 | Clear again
| 1500 | 91.2 |  | 19:48 | Back in clouds
| 1000 | 91.9 |  | 19:49 | More clear, cloud above us
| 500 | 87.2 |  | 19:51 | Seems most of cloud we spiralled through is now above us
19:57 | 137 | 89.3 | Low pass | 19:54 | Cloudy to the south, clear to the north
Altitude = 137 ft
Pressure = 1016 mb
NOTE: GPS altitude has been acting up all flight, especially PM flight
19:58 | Switch to ZERO mode
Flying toward FME
19:58 | Plane held at ~1000 ft for zeroing
20:08 | Switch to MEASURE mode
20:08 | Still pretty hazy, but lower-level clouds seem to be fewer, and even upper level clouds are more scattered
20:11 | Temp | Press | RH | O3 | SO2
| 27 | 986 | 49 | 94 | 1.7
20:21 | Preparing for landing
Pumps off
20:22 | Wheels down
20:26 | Instruments all off
Altitude = 170 ft
Press = 1015 mb
NOTE: Neph pump was not off before wheels down

## RF12
RF12 September 11, 2012
Data Notes
(1) Temperature and relative humidity data are corrected for inlet ram effects when GPS data is available. Both raw and corrected data are reported.
(2) PSAP absorption data are corrected for flow rate and spot size and for scattering effects when raw 550 nm Nephelometer scattering data is available. Both raw and corrected data are reported.
(3) Aethalometer data are real time measurements of black carbon ("soot") particle concentrations. Measurements are based on absorption at 880 nm and up to six other wavelengths, using wavelength appropriate specific attenuation values. No corrections are made to reported Aethalometer data.
(4) Nephelometer scattering data are corrected for angular truncation and ambient relative humidity. Both raw and corrected data are reported. Scattering data adjusted to 0% relative humidity and adjusted for angular truncation only are also reported as optional values in far right hand columns of the output array.
Flight Notes
Flight plan: Fly to Havre de Grace, spiral over the bay if possible.
Fly down to Cambridge, do a spiral up over the bay
in line wth Cambridge, then do a spiral down next
to the spiral up, and then fly back to Tipton
Scientists: Allison Ring, Heather Arkinson
Pilot: Chuck Swim
Cessna 402 |  | RF14_21020911_summer
Flying with computer camera - automatically taking pictures
Preflight
Time (UTC)
19:30 | Gas instruments turned on
CO thumbwheel readings
574 (zero)
689 (span)
11 (range)
11 (time)
O3 instrument:
| Range: |  | 200 ppb
| Avg time: |  | 10 sec
| O3 background: |  | -8.9 ppb
SO2 instrument:
| Range: |  | 100 ppb
| Avg time: |  | 10 sec
| SO2 background: |  | 2.93 ppb
19:45 | CO pump turned on
operating properly
19:48 | SO2 pump turned on
operating properly - no filter change necessary
19:49 | O3 pump turned on
operating properly
20:00 | All pumps turned off
20:00 | Temp (deg C) | Press (hPa) | RH (%)
| 24.1 | 1018.9 | 29
Neph:
| data file: | 120911a.dat
PSAP:
20:13 | filter was changed, transmittance set to 1.002
| flow rate: | 1.92 LPM
communicating with computer correctly
20:38 | Prep complete
20:44 | Engines on
20:47 | Power switched to aircraft
21:03 | Data logger turned on
Problems with power on plane - had to adjust to all power in back of plane
CO was shut off during transition
Flight
Time (UTC)
21:20 | Takeoff from Tipton
Tipton to Havre de Grace
21:20 | Gas instrument pumps turned on
21:22 | Aerosol instruments on and logging correctly
CO/SO2 in zero mode
21:24 | Press (hPa) | Temp (deg C) | RH (%) | Altitude (ft)
| 942.8 | 20.8 | 32.3 | 2630
21:29 | O3 (ppb) | SO2 (ppb) | CO (ppm) | Press (hPa) | Temp (deg C) | RH (%) | Altitude (ft)
| 65.6 | 1.52 | 0.99 | 900.9 | 16 | 43.7 | 3462
21:38 | Turning towards Havre de Grace
21:39 | O3 (ppb) | SO2 (ppb) | CO (ppm) | Press (hPa) | Temp (deg C) | RH (%) | Altitude (ft)
| 53.9 | 1.33 | 1.08 | 12.2 | 12.2 | 6.6 | 797.3
21:41 | Ascending to 9500 ft
21:44 | O3 (ppb) | SO2 (ppb) | CO (ppm) | Press (hPa) | Temp (deg C) | RH (%) | Altitude (ft)
| 53 | 1.74 | 1.15 | 715.9 | 10.6 | 13.3 | 9868
21:48 | O3 (ppb) | SO2 (ppb) | CO (ppm) | Press (hPa) | Temp (deg C) | RH (%) | Altitude (ft)
| 65 | 1.62 | 1.12 | 718.8 | 11.2 | 13.1 | 9734
21:49 | Switched CO and SO2 to measure mode
21:53 | O3 (ppb) | SO2 (ppb) | CO (ppm) | Press (hPa) | Temp (deg C) | RH (%) | Altitude (ft)
| 52.7 | 1.4 | 1.22 | 718.6 | 11 | 14.2 | 9743
21:54 | Begin spiral descent over Chesapeake bay near Havre de Grace
| O3 (ppb) | Altitude (ft)
| 65.1 | 9674
21:55 | 65.1 | 9375
21:56 | 52 | 9000
21:57 | 78.3 | 8500
21:59 | 73.8 | 8000
22:01 | 75.4 | 7500
22:02 | 75.6 | 7000
22:05 | 51.4 | 6500
22:06 | 50.4 | 6000
22:08 | 53.7 | 5500
22:10 | O3 (ppb) | SO2 (ppb) | CO (ppm) | Press (hPa) | Temp (deg C) | RH (%) | Altitude (ft)
| 57.8 | 0.8 | 1.12 | 852.8 | 14.1 | 2.5 | 4900
22:10 | 55.3 | 4800
22:11 | 53.7 | 4500
22:12 | 61.6 | 4000
22:14 | 60.4 | 3500
22:16 | O3 (ppb) | SO2 (ppb) | CO (ppm) | Press (hPa) | Temp (deg C) | RH (%) | Altitude (ft)
| 60.5 | 2.2 | 1.16 | 929.7 | 16.7 | 46.4 | 2655
22:16 | 60.8 | 3000
22:17 | 58.2 | 2500
22:20 | 58.8 | 2000
22:22 | 58.5 | 1500
22:24 | 58.9 | 975
| 59.3 | 700
22:27 | 59.5 | 37 | End of spiral over Chesapeake bay near Havre de Grace
Switched CO and SO2 to zero mode
22:28 | O3 (ppb) | SO2 (ppb) | CO (ppm) | Press (hPa) | Temp (deg C) | RH (%) | Altitude (ft)
| 59.6 | 0.9 | 1.1 | 984.2 | 22.2 | 40.3 | 1188
22:33 | O3 (ppb) | SO2 (ppb) | CO (ppm) | Press (hPa) | Temp (deg C) | RH (%) | Altitude (ft)
| 61 | 0.56 | 1.11 | 948.1 | 18.8 | 45.5 | 2215
22:40 | O3 (ppb) | SO2 (ppb) | CO (ppm) | Press (hPa) | Temp (deg C) | RH (%) | Altitude (ft)
| 65 | 0.75 | 1.1 | 936.6 | 18.2 | 46.7 | 2521
22:47 | O3 (ppb) | SO2 (ppb) | CO (ppm) | Press (hPa) | Temp (deg C) | RH (%) | Altitude (ft)
| 70.3 | 0.6 | 1.07 | 945.5 | 19.1 | 36.9 | 2256
Switched CO and SO2 to measure mode
22:51 | O3 (ppb) | SO2 (ppb) | CO (ppm) | Press (hPa) | Temp (deg C) | RH (%) | Altitude (ft)
| 68.8 | 1.45 | 1.23 | 967.1 | 20.1 | 40.3 | 1412
22:53 | Begin spiral ascent over Chesapeake bay near Cambridge
| O3 (ppb) | Altitude (ft)
22:53 | 64.8 | 33
22:54 | 64.9 | 400
22:56 | 65.5 | 1000
22:58 | 67.2 | 1500
22:59 | O3 (ppb) | SO2 (ppb) | CO (ppm) | Press (hPa) | Temp (deg C) | RH (%) | Altitude (ft)
| 66.4 | 2.33 | 1.21 | 960.8 | 19.5 | 43 | 1920
22:59 | 68.8 | 2000
23:01 | 67.8 | 3100
23:03 | 69.9 | 4000
23:06 | 68.9 | 5000
23:07 | 65.9 | 5500
23:08 | 55.9 | 6000
23:10 | 52.1 | 6500
23:11 | 52.8 | 7000
* Problem detected with Neph data collection *
- This interrupted a status check, and the spiral recordings
23:19 | Switched CO and SO2 to zero mode
- Still working to fix Neph
23:30 | Switched CO and SO2 to measure mode
23:32 | We think problem with Neph is resolved
23:33 | O3 (ppb) | SO2 (ppb) | CO (ppm) | Press (hPa) | Temp (deg C) | RH (%) | Altitude (ft)
| 69.7 | 0.88 | 1.13 | 720.8 | 10.4 | 13.2 | 9702
23:34 | Begin spiral descent over Chesapeake Bay near Cambridge
| O3 (ppb) | Altitude (ft)
23:35 | 61.5 | 9500
23:36 | 75.8 | 9000
23:39 | 79.8 | 8000
23:40 | 76.2 | 7500
23:42 | 66.1 | 7000
23:44 | 52.2 | 6000
23:45 | O3 (ppb) | SO2 (ppb) | CO (ppm) | Press (hPa) | Temp (deg C) | RH (%) | Altitude (ft)
| 51.2 | 0.8 | 1.25 | 837.3 | 13.6 | 5 | 5561
23:46 | 52.6 | 5000
23:48 | 57.6 | 4500
23:49 | 67.6 | 4000
23:50 | 70.5 | 3500
23:51 | 70.6 | 3000
23:53 | 70.3 | 2500
23:55 | 70.9 | 2000
23:55 | O3 (ppb) | SO2 (ppb) | CO (ppm) | Press (hPa) | Temp (deg C) | RH (%) | Altitude (ft)
| 70.5 | 1.64 | 1.23 | 959.8 | 19.7 | 39.1 | 1753
23:56 | 68 | 1500
23:57 | 69.1 | 1000
23:58 | 64.8 | 500 |  | 1006.4 | 23 | 35
End of spiral down - dark outside
23:58 | Switched CO and SO2 to zero mode
0:06 | O3 (ppb) | SO2 (ppb) | CO (ppm) | Press (hPa) | Temp (deg C) | RH (%) | Altitude (ft)
| 69.8 | 0.56 | 0.98 | 938 | 19.4 | 38.2 | 2544
0:10 | O3 (ppb) | SO2 (ppb) | CO (ppm) | Press (hPa) | Temp (deg C) | RH (%) | Altitude (ft)
| 67.1 | 0.78 | 0.95 | 976.8 | 21.6 | 39.2 | 1408
0:14 | O3 (ppb) | SO2 (ppb) | CO (ppm) | Press (hPa) | Temp (deg C) | RH (%) | Altitude (ft)
| 64.3 | 0.59 | 0.92 | 972.1 | 20.8 | 40.7 | 1377
0:15 | Landing approach
0:16 | Wheels down
0:19 | Instrument shut down
GPS turned off
All other instruments turned off

## RF13
RF13 September 15, 2012
Data Notes
(1) Temperature and relative humidity data are corrected for inlet ram effects when GPS data is available. Both raw and corrected data are reported.
(2) PSAP absorption data are corrected for flow rate and spot size and for scattering effects when raw 550 nm Nephelometer scattering data is available. Both raw and corrected data are reported.
(3) Aethalometer data are real time measurements of black carbon ("soot") particle concentrations. Measurements are based on absorption at 880 nm and up to six other wavelengths, using wavelength appropriate specific attenuation values. No corrections are made to reported Aethalometer data.
(4) Nephelometer scattering data are corrected for angular truncation and ambient relative humidity. Both raw and corrected data are reported. Scattering data adjusted to 0% relative humidity and adjusted for angular truncation only are also reported as optional values in far right hand columns of the output array.
Flight Notes
Flight plan: Fly to Havre de Grace, spiral over the bay if possible.
Fly down to Cambridge, do a spiral up over the bay
in line wth Cambridge, then do a spiral down next
to the spiral up, and then fly back to Tipton
Scientists: Allison Ring, Heather Arkinson
Pilot: Chuck Swim
Cessna 402 |  | RF15_21020915_summer
Flying with computer camera - automatically taking pictures
Preflight
Time (UTC)
18:38 | Gas instruments turned on
CO Thumbwheel Readings:
574 (zero)
689 (span)
11 (range)
11 (time)
O3 Instrument:
|  | Range: |  | 200 ppb
|  | Avg time: |  | 10 sec
|  | O3 background: |  | -9.1 ppb
SO2 Instrument:
|  | Range: |  | 100 ppb
|  | Avg time: |  | 10 sec
|  | SO2 background: |  | 2.86 ppb
| Press (hPa) | Temp (deg C) | RH (%)
| 1015.1 | 25.3 | 32.1
| Data file for Neph: |  | 120915a.dat
PSAP:
No filter change necessary
Transmittance: 0.946
Flow: 1.93 LPM
*Had to fuel up, power was off to all instruments
Flight
Time (UTC)
20:11 | Take off from Tipton
Tipton to Havre de Grace
* Had problems with starting up all the instruments after needing to refuel
I worked on the various issues right after instruments were restarted
so times of what started when were not recorded
Everything was on and recording properly by the time we switched
SO2 and CO to measure mode
20:39 | Switched SO2 and CO to measure mode
20:44 | Begin spiral descent over Chesapeake Bay near Havre de Grace
| O3 (ppb) | Altitude (ft)
20:45 | 88.3 | 9076
20:49 | 63.3 | 8000
20:51 | O3 (ppb) | SO2 (ppb) | CO (ppm) | Press (hPa) | Temp (deg C) | RH (%) | Altitude (ft)
| 56.4 | 0.78 | 1.1 | 783.2 | 9.8 | 11.2 | 7244
20:52 | 54.8 | 7000
20:57 | 55.7 | 6000
20:58 | 43.2 | 5000
21:02 | 44.5 | 4000
21:09 | 45.1 | 1800
21:11 | O3 (ppb) | SO2 (ppb) | CO (ppm) | Press (hPa) | Temp (deg C) | RH (%) | Altitude (ft)
| 43.4 | 1.15 | 1.16 | 969.6 | 19.9 | 43.6 | 1342
21:13 | 43 | 800
21:14 | 42.5 | 53 | End of spiral near Havre de Grace
21:14 | Switched SO2 and CO to zero mode
Weather conditions: definite haze layer detected by the Neph
Cloudy but not a thick cloud deck - cirostratus
Some cumulus too
21:17 | O3 (ppb) | SO2 (ppb) | CO (ppm) | Press (hPa) | Temp (deg C) | RH (%) | Altitude (ft)
| 45.5 | 0.77 | 0.98 | 953.1 | 20.1 | 42.6 | 2095
21:24 | O3 (ppb) | SO2 (ppb) | CO (ppm) | Press (hPa) | Temp (deg C) | RH (%) | Altitude (ft)
| 48.2 | 0.35 | 1.04 | 947.4 | 19.5 | 44.4 | 2063
21:32 | Switched SO2 and CO to measure mode
21:33 | O3 (ppb) | SO2 (ppb) | CO (ppm) | Press (hPa) | Temp (deg C) | RH (%) | Altitude (ft)
| 53.2 | 1.46 | 1.25 | 946.9 | 19.3 | 47.8 | 2063
21:36 | Begin spiral ascent over Chesapeake Bay near Cambridge
| O3 (ppb) | Altitude (ft)
21:36 | 53.5 | 74
21:39 | 54.9 | 1000
21:42 | 52.5 | 2000
21:43 | O3 (ppb) | SO2 (ppb) | CO (ppm) | Press (hPa) | Temp (deg C) | RH (%) | Altitude (ft)
| 51.1 | 0.66 | 1.21 | 941.3 | 19.7 | 46.5 | 2285
21:46 | 52.1 | 3000
21:49 | 50.3 | 4000
21:51 | 50.9 | 5000
21:54 | 56.2 | 6000
21:56 | O3 (ppb) | SO2 (ppb) | CO (ppm) | Press (hPa) | Temp (deg C) | RH (%) | Altitude (ft)
| 55 | 0.61 | 1.11 | 807.4 | 10.1 | 19.3 | 6516
21:59 | 78.5 | 7000
22:01 | 70.4 | 8000
22:02 | End of spiral near Cambridge
22:02 | Switched SO2 and CO to zero mode
Weather conditions: Currently above low level clouds, small cumulus
Vast majority of the clouds are above us
Can see haze layer visually and through Neph at approx 6000 ft
22:08 | O3 (ppb) | SO2 (ppb) | CO (ppm) | Press (hPa) | Temp (deg C) | RH (%) | Altitude (ft)
| 71.1 | 0.89 | 0.97 | 728.5 | 10.5 | 4.6 | 9244
22:12 | Switched SO2 and CO to measure mode
22:15 | O3 (ppb) | SO2 (ppb) | CO (ppm) | Press (hPa) | Temp (deg C) | RH (%) | Altitude (ft)
| 69 | 0.25 | 1.09 | 728.7 | 9.8 | 5.1 | 9253
22:16 | Begin spiral descent over Chesapeake Bay near Cambridge
| O3 (ppb) | Altitude (ft)
22:16 | 69.1 | 9000
22:18 | 68.7 | 8500
22:19 | 79.2 | 8000
22:22 | 70.9 | 7000
22:25 | 53.5 | 6000
22:29 | O3 (ppb) | SO2 (ppb) | CO (ppm) | Press (hPa) | Temp (deg C) | RH (%) | Altitude (ft)
| 51.5 | 0.75 | 1.15 | 849.8 | 10 | 73.2 | 5023
22:29 | 51.3 | 5000
22:32 | 51.9 | 4000
22:35 | 50.2 | 3000
22:36 | O3 (ppb) | SO2 (ppb) | CO (ppm) | Press (hPa) | Temp (deg C) | RH (%) | Altitude (ft)
| 50 | 1.82 | 1.18 | 928.8 | 17.3 | 51.5 | 2599
22:38 | 52.2 | 2000
22:40 | 51.8 | 1000
22:42 | O3 (ppb) | SO2 (ppb) | CO (ppm) | Press (hPa) | Temp (deg C) | RH (%) | Altitude (ft)
| 51.7 | 1.23 | 1.17 | 1009.8 | 23.9 | 40.6 | 249
22:44 | 50 | 90
End of spiral near Cambridge
22:44 | Switched SO2 and CO to zero mode
Headed back to Tipton
*Heather took notes here, did not record time accurately
She downloaded data while in flight
Landed back at Tipton
Chuck fueled the plane after landing

## RF14
RF14 September 20, 2012
Data Notes
(1) Temperature and relative humidity data are corrected for inlet ram effects when GPS data is available. Both raw and corrected data are reported.
(2) PSAP absorption data are corrected for flow rate and spot size and for scattering effects when raw 550 nm Nephelometer scattering data is available. Both raw and corrected data are reported.
(3) Aethalometer data are real time measurements of black carbon ("soot") particle concentrations. Measurements are based on absorption at 880 nm and up to six other wavelengths, using wavelength appropriate specific attenuation values. No corrections are made to reported Aethalometer data.
(4) Nephelometer scattering data are corrected for angular truncation and ambient relative humidity. Both raw and corrected data are reported. Scattering data adjusted to 0% relative humidity and adjusted for angular truncation only are also reported as optional values in far right hand columns of the output array.
Flight Notes
Flight plan: Fly to Havre de Grace, spiral over the bay if possible.
Fly down to Cambridge, do a spiral up over the bay
in line wth Cambridge, then do a spiral down next
to the spiral up, and then fly back to Tipton
Scientists: Allison Ring, Christina Liaskos
Pilot: Chuck Swim
Cessna 402 |  | RF16_21020920_summer
Flying with computer camera - automatically taking pictures |  |  |  |  | Note: Most of the notes for this flight
were taken by Christina Liaskos
Preflight
Time (UTC)
17:50 | Gas Instruments turned on
CO Thumbwheel Readings:
574 (zero)
689 (span)
11 (range)
11 (time)
O3 Instrument:
|  | Range: |  | 200 ppb
|  | Avg time: |  | 10 sec
|  | O3 background: |  | -9.0 ppb
SO2 Instrument:
|  | Range: |  | 100 ppb
|  | Avg time: |  | 10 sec
|  | SO2 background: |  | 2.85 ppb
18:27 | Check CO zero level
Good, went to 1.14 ppm
18:28 | Check O3, CO and SO2 pumps
All operating properly
Check SO2 zero mode - didn’t go to zero, rather ).9
*NO filters at airport - could not change*
18:32 | T/P/RH check - working
| Press (hPa) | Temp (deg C) | RH (%)
| 1014.1 | 22.8 | 43.6
18:35 | GPS prepared - batteries changed
18:45 | All aerosol software up and running on computer
18:47 | PSAP check
Transmittance = 0.92
No filter change
Flow rate = 1.9 LPM
18:54 | Neph data file: 120920a.dat
18:57 | Wiring and tubing checked
19:40 | Engines on
19:45 | All instruments on aircraft power
Press (hPa)
1014.1
GPS: 135 ft
19:55 | Data logger started (pumps not on yet)
Flight
Time (UTC)
19:57 | Take of from Tipton
20:00 | All instrument pumps on
20:01 | Problem with UPS
Restarted all the gas instruments
20:07 | PSAP program was restarted
20:13 | O3 (ppb) | SO2 (ppb) | CO (ppm) | Press (hPa) | Temp (deg C) | RH (%) | Altitude (ft)
| 52.7 | 1.09 | 0.83 | 859.1 | 12.5 | 55 | 4745
20:22 | O3 (ppb) | SO2 (ppb) | CO (ppm) | Press (hPa) | Temp (deg C) | RH (%) | Altitude (ft)
| 47.4 | 0.85 | 0.81 | 727.4 | 11.1 | 20.3 | 9265
20:24 | Switched SO2 and CO to measure mode
20:26 | Weather conditions:
Layer of fair weather cumulus mid level (below plane)
Upper level cirrus in the distance (above plane)
20:28 | Begin spiral descent over Chesapeake Bay near Havre de Grace
| O3 (ppb) | SO2 (ppb) | CO (ppm) | Press (hPa) | Temp (deg C) | RH (%) | Altitude (ft)
| 47.2 | 1.29 | 0.87 | 732.3 | 11.7 | 19.7 | 9096
| O3 (ppb) | Altitude (ft)
| 8500 | 46.1 |  | Weather conditions during spiral:
| 7500 | 57.4 |  | clear, above LCL, clouds nearby but not in direct path
| 6500 | 52.9 |  | *7000 ft - approaching cumulus deck
| 5500 | 51.5 |  | Noticeable jumps/noise in the Neph output
| 4500 | 62.7 |  | *5000 ft - appear to have entered boundary layer
| 3500 | 64.7 |  |  | cloud level, haze level
| 2500 | 64.2 |  |  | jump in RH
| 1500 | 62.5 |  | *4000 ft - well enough into boundary layer for RH to level off
| 500 | 63.3
| 92 | 64.2
End of spiral near Havre de Grace
20:57 | Switched SO2 and CO to zero mode
Havre de Grace to Cambridge
20:59 | O3 (ppb) | SO2 (ppb) | CO (ppm) | Press (hPa) | Temp (deg C) | RH (%)
| 64 | 0.78 | 0.94 | 956.7 | 19.7 | 45.9
Weather conditions:
scattered cumulus above plane
21:11 | O3 (ppb) | SO2 (ppb) | CO (ppm) | Press (hPa) | Temp (deg C) | RH (%)
| 63.3 | 0.89 | 0.95 | 945.7 | 18.1 | 54.1
21:17 | Switched to measure mode by mistake - switched back to zero mode
21:21 | Switched SO2 and CO to measure mode
21:26 | Begin spiral ascent over Chesapeake Bay near Cambridge
| O3 (ppb) | Altitude (ft)
| 17 | 60.2
| 500 | 57.9 |  | Weather conditions:
| 1500 | 60.9 |  | Clear with cirrus above
| 2500 | 64.2 |  | Cannot see cumulus deck, except in the distance
| 3500 | 63.8 |  | *1500 ft - can see haze layer above horizon
| 4500 | 59.5 |  | *4000 ft - haze layer is quite dark
| 5500 | 56.8 |  | Seems haze layer is shallower than originally thought
| 6500 | 60.3
| 7500 | 58.6
| 8500 | 53.7
| 9500 | 51.7
End of spiral ascent over Chesapeake Bay near Cambridge
21:48 | Switched SO2 and CO to zero mode
21:50 | O3 (ppb) | SO2 (ppb) | CO (ppm) | Press (hPa) | Temp (deg C) | RH (%)
| 50.7 | 1.23 | 0.99 | 727.7 | 10.9 | 17.9
21:58 | Switched SO2 and CO to measure mode
22:02 | Begin spiral descent over Chesapeake Bay near Cambridge
| O3 (ppb) | SO2 (ppb) | CO (ppm) | Press (hPa) | Temp (deg C) | RH (%) | Altitude (ft)
| 50.9 | 0.53 | 1.04 | 730.7 | 10.6 | 18.1 | 9176
| O3 (ppb) | Altitude (ft)
| 50.1 | 9000
| 56.2 | 8000 |  | Weather conditions:
| 56.8 | 7000 |  | *5500 ft - can still see boundary layer below plane
| 56.5 | 6000 |  | Cirrus clouds above plane
| 55.5 | 5000 |  | Visibility is good
| 53.8 | 4000 |  | *3500 ft - plane is in boundary layer
| 58.2 | 3000
| 62.4 | 2000
| 60 | 1000
| 57.3 | 5000
| 56.4 | 131
End of spiral descent near Cambridge
22:31 | Switched SO2 and CO to zero mode
Enroute back to Tipton
22:34 | O3 (ppb) | SO2 (ppb) | CO (ppm) | Press (hPa) | Temp (deg C) | RH (%) | Altitude (ft)
| 63.7 | 0.43 | 0.88 | 911.2 | 15.8 | 50.2 | 3107
22:45 | O3 (ppb) | SO2 (ppb) | CO (ppm) | Press (hPa) | Temp (deg C) | RH (%) | Altitude (ft)
| 65.8 | 0.77 | 0.92 | 992.5 | 19.5 | 54.1 | 665
22:48 | Neph paused
Neph pump off
22:49 | Gas instrument pumps off
Landed at Tipton
Athelometer off
22:50 | Gas instruments turned off
Neph turned off
22:51 | PSAP turned off
22:52 | Engines off

## RF15
RF15 September 26, 2012
Data Notes
(1) Temperature and relative humidity data are corrected for inlet ram effects when GPS data is available. Both raw and corrected data are reported.
(2) PSAP absorption data are corrected for flow rate and spot size and for scattering effects when raw 550 nm Nephelometer scattering data is available. Both raw and corrected data are reported.
(3) Aethalometer data are real time measurements of black carbon ("soot") particle concentrations. Measurements are based on absorption at 880 nm and up to six other wavelengths, using wavelength appropriate specific attenuation values. No corrections are made to reported Aethalometer data.
(4) Nephelometer scattering data are corrected for angular truncation and ambient relative humidity. Both raw and corrected data are reported. Scattering data adjusted to 0% relative humidity and adjusted for angular truncation only are also reported as optional values in far right hand columns of the output array.
Flight Notes
Flight plan: Flight with ER-2, one afternoon flight
Flight path: Takeoff FME - Spiral up and down over the bay - Land FME
Scientists: Christina Liaskos, Allison Ring
Pilot: Chuck Swim
Flying with digital camera
Preflight
Time (UTC)
19:00 | Instruments plugged in; gas analyzers turned on
Instruments on board: O3, So2, CO, Aeth, Neph, PSAP; NO CPC or NO2 or Met1
O3 range: 200 ppb, offset: 9, avg. time: 10 s
SO2 range: 100 ppb, offset: 2.86, avg. time: 10 s
CO Dial readings: 574, 689, 11, 11
19:09 | Check zero on CO - Good (above 0.5)
Concentration in zero mode went down to 1.8 ppb
Check, O3, SO2, CO pumps - good
19:12 | Check SO2 zero mode
In zero mode, SO2 got as low as ~0.9 ppb within a couple minutes
19:19 | Temp (deg C) | Press (hPa) | RH (%)
| 27.8 | 1012.7 | 43.5
19:20 | GPS prep
19:31 | Aerosol instruments plugged in
Check PSAP: Tr = 1.004
NOTE: reset PSAP so Tr = 1.00
PSAP flow rate = 1.85 LPM
19:37 | Neph set-up good, Neph filename: 120926a.dat
Flight
Time
19:50 | Engines on
20:04 | Take off
Pumps on
20:14 | All instruments on and working
Had some problems, had to restart all data collection
NOTE: New neph file: 120926b.dat
20:20 | Measurement check
| O3 | SO2 | CO | Press | Temp | RH | Altitude
| 70.4 | 1.11 | 0.93 | 941 | 24.1 | 48.6 | 2235
20:26 | Switch to MEASURE mode
20:31 | Begin spiral up over Cambridge
| Altitude | Press | Temp | RH | O3 | SO2 | CO
| 50 | 1008.2 | 28 | 48 | 73.9 | 1.8 | 0.99
| Altitude(ft) | Ozone
| 29 | 76.8 | Low pass
| 1000 | 76.1
| 2000 | 70.5
| 3000 | 68.3 |  | Weather during spriral
| 4000 | 68.2 |  | Hazy with some scattered clouds above us (cirro-cumulus maybe)
| 5000 | 69.6 |  | ~7000 ft still pretty hazy, low visibility
| 6000 | 70 |  | 9000 ft, still not out of haze; going up to 9500
| 7000 | 68.2 |  | 10,000 ft, still hazy
| 8000 | 71.4 |  | NEVER BROKE FREE OF HAZE! (Later learned no defined BL on skew-T for that day)
| 9000 | 69.7
| 9500 | 70.3
| 10000 | 73.6
21:00 | Switch to ZERO mode
Remaining ~9000 ft until next spiral
21:10 | Switch to MEASURE mode
21:14 | Begin spiral down over Cambridge
| Altitude | Press | Temp | RH | O3 | SO2 | CO
| 9412 | 727.9 | 10.5 | 43.8 | 74.4 | 1.67 | 0.8
| Altitude(ft) | Ozone
| 9000 | 70.8 | Low pass
| 8000 | 71.5
| 7000 | 71.5
| 6000 | 67.3 |  | Weather during spriral
| 5000 | 68.8 |  | Similar conditions as with previous spiral
| 4000 | 68.3 |  | Still hazy
| 3000 | 71.9 |  | Ozone remaining fairly constant
| 2000 | 77.6
1000
| 500 | 71.5
| 73 | 69.1
21:43 | Switch to ZERO mode
21:48 | Measurement check
| O3 | SO2 | CO | Press | Temp | RH
| 73.5 | 1.25 | 0.88 | 911.4 | 21.5 | 59.1
21:58 | Measurement check
| O3 | SO2 | CO | Press | Temp | RH
| 69.1 | 0.85 | 0.95 | 969.5 | 26.6 | 49.4
22:00 | Prepare for landing
22:02 | Wheels down
Engines off
NOTE: PSAP pump off after wheels down
Altitude = 134 ft
Pressure = 1013.7 mb